## F2T1
F2T1
Parameter | Unit | Norm | Measurement SO
Lime/carbonic acid parameter:
Acid capacity PH 4.3 | mmol/l | DIN 38409/H7 | 4.36
Bicarbonate(HCO3) | mg/l | DIN 38409/T7 | 263
Carbon hardness | dH | DIN 38409/H7 | 12.21
Anion:
Chloride(Cl) | mg/l | DIN EN ISO 10304 | 8.46
Nitrite(NO2) | mg/l | DIN EN ISO 10304 | <0.01
Nitrate(NO3) | mg/l | DIN EN ISO 10304 | 0.36
Sulfate(SO4) | mg/l | DIN EN ISO 10304 | 11.7
Total anion | mmol/l |  | 4.85
Cation:
Sodium(Na) | mg/l | DIN EN ISO 14911 | 7.76
Ammonium(NH4) | mg/l | DIN EN ISO 14912 | <0.1
Potassium(K) | mg/l | DIN EN ISO 14913 | 1.54
Calcium(Ca) | mg/l | DIN EN ISO 14914 | 81.5
Magnesium(Mg) | mg/l | DIN EN ISO 14915 | 6.88
Total cation | mmol/l |  | 5.02
Ionbalance in % | % |  | -3.44
Iron/Mangnese:
Iron(Fe) | mg/l | DIN EN ISO 11885 | 1.49
Iron filtered | mg/l | EN 11885/EN 17294-2 | 0.08
Iron II(Fe 2+) | mg/l | DIN 38406-E1 | 0.08

## F2T2
F2T2
Parameter | Unit | Norm | Measurement SO
Lime/carbonic acid parameter:
Acid capacity | mmol/l | DIN 38409/H7 | 4.25
Bicarbonate(HCO3) | mg/l | DIN 38409/T7 | 256.3
Carbon hardness | dH | DIN 38409/H7 | 11.9
Anion:
Chloride(Cl) | mg/l | DIN EN ISO 10304 | 8.35
Nitrite(NO2) | mg/l | DIN EN ISO 10304 | <0.01
Nitrate(NO3) | mg/l | DIN EN ISO 10304 | <0.1
Sulfate(SO4) | mg/l | DIN EN ISO 10304 | 12.6
Total anion | mmol/l |  | 4.75
Cation:
Sodium(Na) | mg/l | DIN EN ISO 14911 | 7.48
Ammonium(NH4) | mg/l | DIN EN ISO 14912 | <0.1
Potassium(K) | mg/l | DIN EN ISO 14913 | 1.74
Calcium(Ca) | mg/l | DIN EN ISO 14914 | 80.2
Magnesium(Mg) | mg/l | DIN EN ISO 14915 | 6.77
Total cation | mmol/l |  | 4.93
Ionbalance in % | % |  | -3.72
Iron/Mangnese:
Iron(Fe) | mg/l | DIN EN ISO 11885 | 1.85
Iron filtered | mg/l | EN 11885/EN 17294-2 | 1.28
Iron II(Fe 2+) | mg/l | DIN 38406-E1 | 1.28

## F2T3
F2T3
Parameter | Unit | Norm | Measurement SO
Lime/carbonic acid parameter:
Acid capacity | mmol/l | DIN 38409/H7 | 4.23
Bicarbonate(HCO3) | mg/l | DIN 38409/T7 | 255.1
Carbon hardness | dH | DIN 38409/H7 | 11.84
Anion:
Chloride(Cl) | mg/l | DIN EN ISO 10304 | 8.46
Nitrite(NO2) | mg/l | DIN EN ISO 10304 | <0.01
Nitrate(NO3) | mg/l | DIN EN ISO 10304 | <0.1
Sulfate(SO4) | mg/l | DIN EN ISO 10304 | 12.7
Total anion | mmol/l |  | 4.73
Cation:
Sodium(Na) | mg/l | DIN EN ISO 14911 | 7.58
Ammonium(NH4) | mg/l | DIN EN ISO 14912 | 0.15
Potassium(K) | mg/l | DIN EN ISO 14913 | 1.8
Calcium(Ca) | mg/l | DIN EN ISO 14914 | 78.7
Magnesium(Mg) | mg/l | DIN EN ISO 14915 | 6.45
Total cation | mmol/l |  | 4.84
Ionbalance in % | % |  | -2.3
Iron/Mangnese:
Iron(Fe) | mg/l | DIN EN ISO 11885 | 1.52
Iron filtered | mg/l | EN 11885/EN 17294-2 | 1.34
Iron II(Fe 2+) | mg/l | DIN 38406-E1 | 1.34

## F2T4
F2T4
Parameter | Unit | Norm | Measurement SO
Lime/carbonic acid parameter:
Acid capacity | mmol/l | DIN 38409/H7 | 4.25
Bicarbonate(HCO3) | mg/l | DIN 38409/T7 | 256.3
Carbon hardness | dH | DIN 38409/H7 | 11.9
Anion:
Chloride(Cl) | mg/l | DIN EN ISO 10304 | 8.55
Nitrite(NO2) | mg/l | DIN EN ISO 10304 | <0.01
Nitrate(NO3) | mg/l | DIN EN ISO 10304 | <0.1
Sulfate(SO4) | mg/l | DIN EN ISO 10304 | 12.6
Total anion | mmol/l |  | 4.76
Cation:
Sodium(Na) | mg/l | DIN EN ISO 14911 | 7.57
Ammonium(NH4) | mg/l | DIN EN ISO 14912 | 0.15
Potassium(K) | mg/l | DIN EN ISO 14913 | 1.74
Calcium(Ca) | mg/l | DIN EN ISO 14914 | 79.3
Magnesium(Mg) | mg/l | DIN EN ISO 14915 | 6.51
Total cation | mmol/l |  | 4.87
Ionbalance in % | % |  | -2.28
Iron/Mangnese:
Iron(Fe) | mg/l | DIN EN ISO 11885 | 1.37
Iron filtered | mg/l | EN 11885/EN 17294-2 | 1.32
Iron II(Fe 2+) | mg/l | DIN 38406-E1 | 1.32

## ion balance
| molarmass(g/mol): | T1(mg/l) | T2(mg/l) | T3(mg/l) | T4(mg/l) | a1(mmol/l) | a2(mmol/l) | a3(mmol/l) | a4(mmol/l)
Anion:
Chloride(Cl) | 35.453 | 8.46 | 8.35 | 8.46 | 8.55 | 0.2176 | 0.21486 | 0.21782 | 0.22008
Nitrite(NO2) | 46.006 | 0.01 | 0.01 | 0.01 | 0.01 | 0.00019821 | 0.0001992 | 0.00019931 | 0.00019926
Nitrate(NO3) | 62.005 | 0.36 | 0.1 | 0.1 | 0.1 | 0.0052943 | 0.001478 | 0.0014788 | 0.0014785
Bicarbonate(HCO3) | 61.017 | 263 | 256.3 | 255.1 | 256.3 | 4.0385 | 3.9368 | 3.92 | 3.9378
Sulfate(SO4) | 96.063 | 11.7 | 12.6 | 12.7 | 12.6 | 0.11365 | 0.12243 | 0.12346 | 0.12247
Anion equivalent concentration(mmol/l): |  | 4.7985 | 4.7001 | 4.6857 | 4.7058
Cation:
Sodium(Na) | 22.99 | 7.76 | 7.48 | 7.58 | 7.57 | 0.30925 | 0.29821 | 0.30236 | 0.3019
Ammonium(NH4) | 18.038 | 0.1 | 0.1 | 0.15 | 0.15 | 0.0050529 | 0.0050552 | 0.0075874 | 0.0075854
Potassium(K) | 39.098 | 1.54 | 1.74 | 1.8 | 1.74 | 0.035986 | 0.040677 | 0.042104 | 0.04069
Calcium(Ca) | 40.078 | 81.5 | 80.2 | 78.7 | 79.3 | 1.87 | 1.8408 | 1.8073 | 1.8207
Magnesium(Mg) | 24.305 | 6.88 | 6.77 | 6.45 | 6.51 | 0.2613 | 0.25721 | 0.24516 | 0.24739
Iron(Fe) | 55.845 | 0.08 | 1.28 | 1.34 | 1.32 | 0.0013173 | 0.021085 | 0.022084 | 0.02175
Cation equivalent concentration(mmol/l): |  | 5.0185 | 4.9805 | 4.8901 | 4.9223
ionbalance in%: |  | -2.241% | -2.896% | -2.135% | -2.249%
ionstrength |  | 0.0073484 | 0.0072741 | 0.0071732 | 0.0072154

## saturation index
| molarmass(g/mol): | T1(mg/l) | T2(mg/l) | T3(mg/l) | T4(mg/l) | a1(mmol/l) | a2(mmol/l) | a3(mmol/l) | a4(mmol/l)
Anion:
Chloride(Cl) | 35.453 | 8.46 | 8.35 | 8.46 | 8.55 | 0.2176 | 0.21486 | 0.21782 | 0.22008
Nitrite(NO2) | 46.006 | 0.01 | 0.01 | 0.01 | 0.01 | 0.00019821 | 0.0001992 | 0.00019931 | 0.00019926
Nitrate(NO3) | 62.005 | 0.36 | 0.1 | 0.1 | 0.1 | 0.0052943 | 0.001478 | 0.0014788 | 0.0014785
Bicarbonate(HCO3) | 61.017 | 263 | 256.3 | 255.1 | 256.3 | 4.0385 | 3.9368 | 3.92 | 3.9378
Sulfate(SO4) | 96.063 | 11.7 | 12.6 | 12.7 | 12.6 | 0.11365 | 0.12243 | 0.12346 | 0.12247
carbonate(CO3) | HCO3↔CO3+H | K= | 3.2359e-11 | PH= | 7.4 | 0.0032826 | 0.0032 | 0.0031863 | 0.0032008
Cation:
Sodium(Na) | 22.99 | 7.76 | 7.48 | 7.58 | 7.57 | 0.30925 | 0.29821 | 0.30236 | 0.3019
Ammonium(NH4) | 18.038 | 0.1 | 0.1 | 0.15 | 0.15 | 0.0050529 | 0.0050552 | 0.0075874 | 0.0075854
Potassium(K) | 39.098 | 1.54 | 1.74 | 1.8 | 1.74 | 0.035986 | 0.040677 | 0.042104 | 0.04069
Calcium(Ca) | 40.078 | 81.5 | 80.2 | 78.7 | 79.3 | 1.87 | 1.8408 | 1.8073 | 1.8207
Magnesium(Mg) | 24.305 | 6.88 | 6.77 | 6.45 | 6.51 | 0.2613 | 0.25721 | 0.24516 | 0.24739
Iron(Fe) | 55.845 | 0.08 | 1.28 | 1.34 | 1.32 | 0.0013173 | 0.021085 | 0.022084 | 0.02175
ionstrength |  | 0.0073484 | 0.0072741 | 0.0071732 | 0.0072154
Precipitation | Ksp | s1 | s2 | s3 | s4
CaCO3 | 4.3652e-09 | 0.14806 | 0.13016 | 0.12032 | 0.12549
MgCO3 | 2.6e-05 | -4.4816 | -4.4995 | -4.5222 | -4.5163
CaSO4 | 6.1e-05 | -2.4579 | -2.4324 | -2.4368 | -2.4371
FeCO3 | 2e-11 | -0.66512 | 0.52809 | 0.54634 | 0.54168
Fe(OH)2 | 1.64e-14 | -9.3644 | -8.1601 | -8.14 | -8.1466

## redox potential
| molarmass(g/mol): | T1(mg/l) | T2(mg/l) | T3(mg/l) | T4(mg/l) | a1(mmol/l) | a2(mmol/l) | a3(mmol/l) | a4(mmol/l)
Anion:
Chloride(Cl) | 35.453 | 8.46 | 8.35 | 8.46 | 8.55 | 0.2176 | 0.21486 | 0.21782 | 0.22008
Nitrite(NO2) | 46.006 | 0.01 | 0.01 | 0.01 | 0.01 | 0.00019821 | 0.0001992 | 0.00019931 | 0.00019926
Nitrate(NO3) | 62.005 | 0.36 | 0.1 | 0.1 | 0.1 | 0.0052943 | 0.001478 | 0.0014788 | 0.0014785
Bicarbonate(HCO3) | 61.017 | 263 | 256.3 | 255.1 | 256.3 | 4.0385 | 3.9368 | 3.92 | 3.9378
Sulfate(SO4) | 96.063 | 11.7 | 12.6 | 12.7 | 12.6 | 0.11365 | 0.12243 | 0.12346 | 0.12247
Cation:
Sodium(Na) | 22.99 | 7.76 | 7.48 | 7.58 | 7.57 | 0.30925 | 0.29821 | 0.30236 | 0.3019
Ammonium(NH4) | 18.038 | 0.1 | 0.1 | 0.15 | 0.15 | 0.0050529 | 0.0050552 | 0.0075874 | 0.0075854
Potassium(K) | 39.098 | 1.54 | 1.74 | 1.8 | 1.74 | 0.035986 | 0.040677 | 0.042104 | 0.04069
Calcium(Ca) | 40.078 | 81.5 | 80.2 | 78.7 | 79.3 | 1.87 | 1.8408 | 1.8073 | 1.8207
Magnesium(Mg) | 24.305 | 6.88 | 6.77 | 6.45 | 6.51 | 0.2613 | 0.25721 | 0.24516 | 0.24739
Iron(Fe) | 55.845 | 0.08 | 1.28 | 1.34 | 1.32 | 0.0013173 | 0.021085 | 0.022084 | 0.02175
ionstrength |  | 0.0073484 | 0.0072741 | 0.0071732 | 0.0072154
Due to the lack of statistic of Iron(III), three assumptions are made to determine the number of Iron(III) in the solution.
Assumption 1 | Assume that the quantity of Iron(III) is just at the threshold of detecting device. | [6 empty] | Ksp of Fe(OH)3= |  | 1.1e-36
Assumption 2 | Assume that all the Iron(III) in the precipitation is originally dissolved in the water. | [7 empty] | PH= | 7.2
Assumption 3 | Assume that the quantity of Iron(III) is disolved part of Fe(OH)3 in the water. | [7 empty] | a(Fe3+)= | 1.1098e-14
Fe2+/Fe3+ | e0 | p1 | p2 | p3 | p4
Assumption 1 | 13 | 12.0993 | 10.8952 | 10.8753 | 10.8818
Assumption 2 | 13 | 14.2486 | 12.6511 | 12.1306 | 11.5808
Assumption 3 | 13 | 4.9256 | 3.7213 | 3.7012 | 3.7078

## carbon balence
| molarmass(g/mol): | T1(mg/l) | T2(mg/l) | T3(mg/l) | T4(mg/l) | a1(mmol/l) | a2(mmol/l) | a3(mmol/l) | a4(mmol/l)
Anion:
Chloride(Cl) | 35.453 | 8.46 | 8.35 | 8.46 | 8.55 | 0.2176 | 0.21486 | 0.21782 | 0.22008
Nitrite(NO2) | 46.006 | 0.01 | 0.01 | 0.01 | 0.01 | 0.00019821 | 0.0001992 | 0.00019931 | 0.00019926
Nitrate(NO3) | 62.005 | 0.36 | 0.1 | 0.1 | 0.1 | 0.0052943 | 0.001478 | 0.0014788 | 0.0014785
Bicarbonate(HCO3) | 61.017 | 263 | 256.3 | 255.1 | 256.3 | 4.0385 | 3.9368 | 3.92 | 3.9378
Sulfate(SO4) | 96.063 | 11.7 | 12.6 | 12.7 | 12.6 | 0.11365 | 0.12243 | 0.12346 | 0.12247
Cation:
Sodium(Na) | 22.99 | 7.76 | 7.48 | 7.58 | 7.57 | 0.30925 | 0.29821 | 0.30236 | 0.3019
Ammonium(NH4) | 18.038 | 0.1 | 0.1 | 0.15 | 0.15 | 0.0050529 | 0.0050552 | 0.0075874 | 0.0075854
Potassium(K) | 39.098 | 1.54 | 1.74 | 1.8 | 1.74 | 0.035986 | 0.040677 | 0.042104 | 0.04069
Calcium(Ca) | 40.078 | 81.5 | 80.2 | 78.7 | 79.3 | 1.87 | 1.8408 | 1.8073 | 1.8207
Magnesium(Mg) | 24.305 | 6.88 | 6.77 | 6.45 | 6.51 | 0.2613 | 0.25721 | 0.24516 | 0.24739
Iron(Fe) | 55.845 | 0.08 | 1.28 | 1.34 | 1.32 | 0.0013173 | 0.021085 | 0.022084 | 0.02175
ionstrength |  | 0.0073484 | 0.0072741 | 0.0071732 | 0.0072154
PH= | 7.4 | T1(mmol/l) | T2(mmol/l) | T3(mmol/l) | T4(mmol/l) | K value
CO2(g)+H2O ⇌ H2CO3 | a(CO2(g)) | 8.6342 | 8.4168 | 8.3809 | 8.4188 | 0.053703
H2CO3 ⇌ H+HCO3 | a(H2CO3) | 0.46368 | 0.45201 | 0.45008 | 0.45212 | 3.4674e-07
HCO3 ⇌ H+CO3 | a(CO3) | 0.002794 | 0.0027236 | 0.002712 | 0.0027243 | 2.7542e-11