## 2D-xy(t)
H | 25 | m | aquifer thickness
ne | 0.25 | - | porosity
time | 40 | d | time in days
t | 960 | h | time in hours
t (SI) | 3456000 | s | time in seconds (calculated)
va | 7 | m/d | velocity
va (SI) | 8.1019e-05 | m/s | calculated velocity
Dl | 1396.5 | m²/d | lateral dispersion (default 10 m, see table)
Dl (SI) | 0.016163 | m²/s | lateral dispersion (calculated in m²/s)
Dt | 139.65 | m²/d | transversal dispersion (default 10 m, see table)
Dt (SI | 0.0016163 | m²/s | transversal dispersion (calculated)
m | 0.015 | kg | mass of tracer
conversion factor | 1 |  | 10e6 for microgram
cmax (t) (SI) | 1.0812e-08 | kg/m³ | maximum concentration in kg/m³
cmax(t) | 1.0812e-08 | g/l | maximum concentration in g/l
cmax (t) | 0.010812 | µg/L | max. concentration in µg/L
dispersion length table |  | m | typical dispersion length
1 | 0.1
10 | 1.2 | 199.5 | default 1.2, change here
100 | 10
1000 | 80
y
x | 0.1 | 0.2 | 0.3 | 0.4 | 0.5 | 0.6 | 0.7 | 0.8 | 0.9 | 1 | 2 | 3 | 4 | 5 | 6 | 7 | 8 | 9 | 10 | 20 | 30 | 40 | 50 | 60 | 70 | 80 | 90 | 100 | 200 | 300 | 400 | 500 | 600 | 700 | 800 | 900 | 1000
0.1 | 7.6142e-09 | 7.6142e-09 | 7.6142e-09 | 7.6142e-09 | 7.6141e-09 | 7.6141e-09 | 7.614e-09 | 7.614e-09 | 7.6139e-09 | 7.6139e-09 | 7.6129e-09 | 7.6112e-09 | 7.6088e-09 | 7.6057e-09 | 7.602e-09 | 7.5975e-09 | 7.5924e-09 | 7.5867e-09 | 7.5802e-09 | 7.4791e-09 | 7.3136e-09 | 7.088e-09 | 6.8082e-09 | 6.4812e-09 | 6.1148e-09 | 5.7178e-09 | 5.2989e-09 | 4.867e-09 | 1.271e-09 | 1.3562e-10 | 5.9122e-12 | 1.053e-13 | 7.663e-16 | 2.2784e-18 | 2.7677e-21 | 1.3736e-24 | 2.7854e-28
0.2 | 7.6161e-09 | 7.6161e-09 | 7.6161e-09 | 7.6161e-09 | 7.616e-09 | 7.616e-09 | 7.616e-09 | 7.6159e-09 | 7.6158e-09 | 7.6158e-09 | 7.6148e-09 | 7.6131e-09 | 7.6107e-09 | 7.6076e-09 | 7.6039e-09 | 7.5994e-09 | 7.5943e-09 | 7.5886e-09 | 7.5821e-09 | 7.481e-09 | 7.3154e-09 | 7.0898e-09 | 6.8099e-09 | 6.4828e-09 | 6.1164e-09 | 5.7192e-09 | 5.3003e-09 | 4.8682e-09 | 1.2713e-09 | 1.3565e-10 | 5.9137e-12 | 1.0533e-13 | 7.6649e-16 | 2.2789e-18 | 2.7684e-21 | 1.374e-24 | 2.7861e-28
0.3 | 7.618e-09 | 7.618e-09 | 7.618e-09 | 7.618e-09 | 7.6179e-09 | 7.6179e-09 | 7.6179e-09 | 7.6178e-09 | 7.6178e-09 | 7.6177e-09 | 7.6167e-09 | 7.615e-09 | 7.6126e-09 | 7.6095e-09 | 7.6058e-09 | 7.6013e-09 | 7.5962e-09 | 7.5905e-09 | 7.584e-09 | 7.4829e-09 | 7.3173e-09 | 7.0916e-09 | 6.8116e-09 | 6.4844e-09 | 6.1179e-09 | 5.7207e-09 | 5.3016e-09 | 4.8694e-09 | 1.2717e-09 | 1.3569e-10 | 5.9151e-12 | 1.0536e-13 | 7.6669e-16 | 2.2795e-18 | 2.769e-21 | 1.3743e-24 | 2.7868e-28
0.4 | 7.6199e-09 | 7.6199e-09 | 7.6199e-09 | 7.6199e-09 | 7.6199e-09 | 7.6198e-09 | 7.6198e-09 | 7.6197e-09 | 7.6197e-09 | 7.6196e-09 | 7.6186e-09 | 7.6169e-09 | 7.6145e-09 | 7.6114e-09 | 7.6077e-09 | 7.6032e-09 | 7.5981e-09 | 7.5924e-09 | 7.5859e-09 | 7.4847e-09 | 7.3191e-09 | 7.0934e-09 | 6.8133e-09 | 6.486e-09 | 6.1194e-09 | 5.7221e-09 | 5.3029e-09 | 4.8706e-09 | 1.272e-09 | 1.3572e-10 | 5.9166e-12 | 1.0538e-13 | 7.6688e-16 | 2.2801e-18 | 2.7697e-21 | 1.3747e-24 | 2.7875e-28
0.5 | 7.6218e-09 | 7.6218e-09 | 7.6218e-09 | 7.6218e-09 | 7.6218e-09 | 7.6217e-09 | 7.6217e-09 | 7.6216e-09 | 7.6216e-09 | 7.6215e-09 | 7.6205e-09 | 7.6188e-09 | 7.6164e-09 | 7.6133e-09 | 7.6096e-09 | 7.6051e-09 | 7.6e-09 | 7.5943e-09 | 7.5878e-09 | 7.4866e-09 | 7.3209e-09 | 7.0951e-09 | 6.815e-09 | 6.4877e-09 | 6.121e-09 | 5.7235e-09 | 5.3042e-09 | 4.8718e-09 | 1.2723e-09 | 1.3575e-10 | 5.9181e-12 | 1.0541e-13 | 7.6707e-16 | 2.2806e-18 | 2.7704e-21 | 1.375e-24 | 2.7882e-28
0.6 | 7.6237e-09 | 7.6237e-09 | 7.6237e-09 | 7.6237e-09 | 7.6237e-09 | 7.6236e-09 | 7.6236e-09 | 7.6235e-09 | 7.6235e-09 | 7.6234e-09 | 7.6224e-09 | 7.6207e-09 | 7.6183e-09 | 7.6152e-09 | 7.6115e-09 | 7.6071e-09 | 7.6019e-09 | 7.5962e-09 | 7.5897e-09 | 7.4885e-09 | 7.3228e-09 | 7.0969e-09 | 6.8167e-09 | 6.4893e-09 | 6.1225e-09 | 5.725e-09 | 5.3056e-09 | 4.8731e-09 | 1.2726e-09 | 1.3579e-10 | 5.9196e-12 | 1.0543e-13 | 7.6726e-16 | 2.2812e-18 | 2.7711e-21 | 1.3753e-24 | 2.7889e-28
0.7 | 7.6257e-09 | 7.6256e-09 | 7.6256e-09 | 7.6256e-09 | 7.6256e-09 | 7.6255e-09 | 7.6255e-09 | 7.6254e-09 | 7.6254e-09 | 7.6253e-09 | 7.6243e-09 | 7.6226e-09 | 7.6202e-09 | 7.6171e-09 | 7.6134e-09 | 7.609e-09 | 7.6038e-09 | 7.5981e-09 | 7.5916e-09 | 7.4904e-09 | 7.3246e-09 | 7.0987e-09 | 6.8184e-09 | 6.4909e-09 | 6.124e-09 | 5.7264e-09 | 5.3069e-09 | 4.8743e-09 | 1.2729e-09 | 1.3582e-10 | 5.9211e-12 | 1.0546e-13 | 7.6745e-16 | 2.2818e-18 | 2.7718e-21 | 1.3757e-24 | 2.7896e-28
0.8 | 7.6276e-09 | 7.6276e-09 | 7.6275e-09 | 7.6275e-09 | 7.6275e-09 | 7.6274e-09 | 7.6274e-09 | 7.6273e-09 | 7.6273e-09 | 7.6272e-09 | 7.6262e-09 | 7.6245e-09 | 7.6221e-09 | 7.619e-09 | 7.6153e-09 | 7.6109e-09 | 7.6057e-09 | 7.6e-09 | 7.5935e-09 | 7.4922e-09 | 7.3264e-09 | 7.1005e-09 | 6.8202e-09 | 6.4925e-09 | 6.1256e-09 | 5.7278e-09 | 5.3082e-09 | 4.8755e-09 | 1.2733e-09 | 1.3586e-10 | 5.9225e-12 | 1.0549e-13 | 7.6764e-16 | 2.2824e-18 | 2.7725e-21 | 1.376e-24 | 2.7903e-28
0.9 | 7.6295e-09 | 7.6295e-09 | 7.6294e-09 | 7.6294e-09 | 7.6294e-09 | 7.6293e-09 | 7.6293e-09 | 7.6293e-09 | 7.6292e-09 | 7.6291e-09 | 7.6281e-09 | 7.6264e-09 | 7.624e-09 | 7.6209e-09 | 7.6172e-09 | 7.6128e-09 | 7.6076e-09 | 7.6019e-09 | 7.5954e-09 | 7.4941e-09 | 7.3283e-09 | 7.1022e-09 | 6.8219e-09 | 6.4941e-09 | 6.1271e-09 | 5.7293e-09 | 5.3095e-09 | 4.8767e-09 | 1.2736e-09 | 1.3589e-10 | 5.924e-12 | 1.0551e-13 | 7.6784e-16 | 2.2829e-18 | 2.7732e-21 | 1.3764e-24 | 2.791e-28
1 | 7.6314e-09 | 7.6314e-09 | 7.6313e-09 | 7.6313e-09 | 7.6313e-09 | 7.6313e-09 | 7.6312e-09 | 7.6312e-09 | 7.6311e-09 | 7.631e-09 | 7.63e-09 | 7.6283e-09 | 7.6259e-09 | 7.6228e-09 | 7.6191e-09 | 7.6147e-09 | 7.6096e-09 | 7.6038e-09 | 7.5973e-09 | 7.496e-09 | 7.3301e-09 | 7.104e-09 | 6.8236e-09 | 6.4958e-09 | 6.1286e-09 | 5.7307e-09 | 5.3109e-09 | 4.8779e-09 | 1.2739e-09 | 1.3592e-10 | 5.9255e-12 | 1.0554e-13 | 7.6803e-16 | 2.2835e-18 | 2.7739e-21 | 1.3767e-24 | 2.7917e-28
2 | 7.6504e-09 | 7.6504e-09 | 7.6504e-09 | 7.6504e-09 | 7.6503e-09 | 7.6503e-09 | 7.6503e-09 | 7.6502e-09 | 7.6501e-09 | 7.6501e-09 | 7.6491e-09 | 7.6473e-09 | 7.6449e-09 | 7.6419e-09 | 7.6381e-09 | 7.6337e-09 | 7.6285e-09 | 7.6227e-09 | 7.6163e-09 | 7.5147e-09 | 7.3484e-09 | 7.1218e-09 | 6.8406e-09 | 6.512e-09 | 6.1439e-09 | 5.745e-09 | 5.3241e-09 | 4.8901e-09 | 1.2771e-09 | 1.3626e-10 | 5.9403e-12 | 1.058e-13 | 7.6995e-16 | 2.2892e-18 | 2.7808e-21 | 1.3802e-24 | 2.7986e-28
3 | 7.6694e-09 | 7.6694e-09 | 7.6694e-09 | 7.6694e-09 | 7.6694e-09 | 7.6693e-09 | 7.6693e-09 | 7.6692e-09 | 7.6692e-09 | 7.6691e-09 | 7.6681e-09 | 7.6664e-09 | 7.664e-09 | 7.6609e-09 | 7.6571e-09 | 7.6527e-09 | 7.6475e-09 | 7.6417e-09 | 7.6352e-09 | 7.5334e-09 | 7.3667e-09 | 7.1395e-09 | 6.8576e-09 | 6.5282e-09 | 6.1592e-09 | 5.7593e-09 | 5.3374e-09 | 4.9023e-09 | 1.2802e-09 | 1.366e-10 | 5.9551e-12 | 1.0607e-13 | 7.7186e-16 | 2.2949e-18 | 2.7877e-21 | 1.3836e-24 | 2.8056e-28
4 | 7.6885e-09 | 7.6884e-09 | 7.6884e-09 | 7.6884e-09 | 7.6884e-09 | 7.6883e-09 | 7.6883e-09 | 7.6882e-09 | 7.6882e-09 | 7.6881e-09 | 7.6871e-09 | 7.6854e-09 | 7.683e-09 | 7.6799e-09 | 7.6761e-09 | 7.6716e-09 | 7.6665e-09 | 7.6606e-09 | 7.6541e-09 | 7.552e-09 | 7.3849e-09 | 7.1572e-09 | 6.8746e-09 | 6.5444e-09 | 6.1745e-09 | 5.7736e-09 | 5.3506e-09 | 4.9144e-09 | 1.2834e-09 | 1.3694e-10 | 5.9698e-12 | 1.0633e-13 | 7.7377e-16 | 2.3006e-18 | 2.7946e-21 | 1.387e-24 | 2.8126e-28
5 | 7.7074e-09 | 7.7074e-09 | 7.7074e-09 | 7.7074e-09 | 7.7074e-09 | 7.7073e-09 | 7.7073e-09 | 7.7072e-09 | 7.7072e-09 | 7.7071e-09 | 7.7061e-09 | 7.7043e-09 | 7.7019e-09 | 7.6988e-09 | 7.695e-09 | 7.6906e-09 | 7.6854e-09 | 7.6795e-09 | 7.673e-09 | 7.5707e-09 | 7.4032e-09 | 7.1748e-09 | 6.8916e-09 | 6.5605e-09 | 6.1897e-09 | 5.7878e-09 | 5.3638e-09 | 4.9265e-09 | 1.2866e-09 | 1.3728e-10 | 5.9846e-12 | 1.0659e-13 | 7.7568e-16 | 2.3063e-18 | 2.8015e-21 | 1.3904e-24 | 2.8195e-28
6 | 7.7264e-09 | 7.7264e-09 | 7.7264e-09 | 7.7263e-09 | 7.7263e-09 | 7.7263e-09 | 7.7262e-09 | 7.7262e-09 | 7.7261e-09 | 7.7261e-09 | 7.725e-09 | 7.7233e-09 | 7.7209e-09 | 7.7178e-09 | 7.714e-09 | 7.7095e-09 | 7.7043e-09 | 7.6984e-09 | 7.6919e-09 | 7.5893e-09 | 7.4214e-09 | 7.1925e-09 | 6.9085e-09 | 6.5767e-09 | 6.2049e-09 | 5.8021e-09 | 5.377e-09 | 4.9387e-09 | 1.2898e-09 | 1.3762e-10 | 5.9993e-12 | 1.0685e-13 | 7.7759e-16 | 2.3119e-18 | 2.8084e-21 | 1.3939e-24 | 2.8264e-28
7 | 7.7453e-09 | 7.7453e-09 | 7.7453e-09 | 7.7453e-09 | 7.7453e-09 | 7.7452e-09 | 7.7452e-09 | 7.7451e-09 | 7.7451e-09 | 7.745e-09 | 7.744e-09 | 7.7422e-09 | 7.7398e-09 | 7.7367e-09 | 7.7329e-09 | 7.7284e-09 | 7.7232e-09 | 7.7173e-09 | 7.7108e-09 | 7.6079e-09 | 7.4396e-09 | 7.2101e-09 | 6.9255e-09 | 6.5928e-09 | 6.2201e-09 | 5.8163e-09 | 5.3902e-09 | 4.9508e-09 | 1.2929e-09 | 1.3795e-10 | 6.014e-12 | 1.0712e-13 | 7.795e-16 | 2.3176e-18 | 2.8153e-21 | 1.3973e-24 | 2.8334e-28
8 | 7.7642e-09 | 7.7642e-09 | 7.7642e-09 | 7.7642e-09 | 7.7642e-09 | 7.7641e-09 | 7.7641e-09 | 7.764e-09 | 7.764e-09 | 7.7639e-09 | 7.7629e-09 | 7.7611e-09 | 7.7587e-09 | 7.7556e-09 | 7.7518e-09 | 7.7472e-09 | 7.742e-09 | 7.7362e-09 | 7.7296e-09 | 7.6265e-09 | 7.4577e-09 | 7.2277e-09 | 6.9424e-09 | 6.6089e-09 | 6.2353e-09 | 5.8305e-09 | 5.4033e-09 | 4.9629e-09 | 1.2961e-09 | 1.3829e-10 | 6.0287e-12 | 1.0738e-13 | 7.814e-16 | 2.3233e-18 | 2.8222e-21 | 1.4007e-24 | 2.8403e-28
9 | 7.7831e-09 | 7.7831e-09 | 7.7831e-09 | 7.7831e-09 | 7.7831e-09 | 7.783e-09 | 7.783e-09 | 7.7829e-09 | 7.7829e-09 | 7.7828e-09 | 7.7818e-09 | 7.78e-09 | 7.7776e-09 | 7.7744e-09 | 7.7706e-09 | 7.7661e-09 | 7.7609e-09 | 7.755e-09 | 7.7484e-09 | 7.6451e-09 | 7.4759e-09 | 7.2453e-09 | 6.9593e-09 | 6.625e-09 | 6.2505e-09 | 5.8447e-09 | 5.4165e-09 | 4.9749e-09 | 1.2992e-09 | 1.3863e-10 | 6.0433e-12 | 1.0764e-13 | 7.833e-16 | 2.3289e-18 | 2.8291e-21 | 1.4041e-24 | 2.8472e-28
10 | 7.802e-09 | 7.802e-09 | 7.802e-09 | 7.802e-09 | 7.8019e-09 | 7.8019e-09 | 7.8018e-09 | 7.8018e-09 | 7.8017e-09 | 7.8017e-09 | 7.8006e-09 | 7.7989e-09 | 7.7964e-09 | 7.7933e-09 | 7.7895e-09 | 7.7849e-09 | 7.7797e-09 | 7.7738e-09 | 7.7672e-09 | 7.6636e-09 | 7.494e-09 | 7.2629e-09 | 6.9761e-09 | 6.641e-09 | 6.2657e-09 | 5.8588e-09 | 5.4296e-09 | 4.987e-09 | 1.3024e-09 | 1.3896e-10 | 6.058e-12 | 1.079e-13 | 7.852e-16 | 2.3346e-18 | 2.8359e-21 | 1.4075e-24 | 2.8541e-28
20 | 7.9893e-09 | 7.9893e-09 | 7.9893e-09 | 7.9892e-09 | 7.9892e-09 | 7.9892e-09 | 7.9891e-09 | 7.9891e-09 | 7.989e-09 | 7.9889e-09 | 7.9879e-09 | 7.9861e-09 | 7.9836e-09 | 7.9804e-09 | 7.9764e-09 | 7.9718e-09 | 7.9664e-09 | 7.9604e-09 | 7.9536e-09 | 7.8475e-09 | 7.6739e-09 | 7.4372e-09 | 7.1436e-09 | 6.8004e-09 | 6.4161e-09 | 5.9995e-09 | 5.5599e-09 | 5.1067e-09 | 1.3336e-09 | 1.423e-10 | 6.2034e-12 | 1.1049e-13 | 8.0405e-16 | 2.3906e-18 | 2.904e-21 | 1.4413e-24 | 2.9226e-28
30 | 8.1737e-09 | 8.1737e-09 | 8.1737e-09 | 8.1737e-09 | 8.1736e-09 | 8.1736e-09 | 8.1736e-09 | 8.1735e-09 | 8.1734e-09 | 8.1734e-09 | 8.1723e-09 | 8.1704e-09 | 8.1679e-09 | 8.1646e-09 | 8.1606e-09 | 8.1558e-09 | 8.1504e-09 | 8.1442e-09 | 8.1372e-09 | 8.0287e-09 | 7.8511e-09 | 7.6089e-09 | 7.3085e-09 | 6.9574e-09 | 6.5642e-09 | 6.138e-09 | 5.6883e-09 | 5.2246e-09 | 1.3644e-09 | 1.4558e-10 | 6.3466e-12 | 1.1304e-13 | 8.2261e-16 | 2.4458e-18 | 2.971e-21 | 1.4746e-24 | 2.9901e-28
40 | 8.355e-09 | 8.355e-09 | 8.3549e-09 | 8.3549e-09 | 8.3549e-09 | 8.3548e-09 | 8.3548e-09 | 8.3547e-09 | 8.3547e-09 | 8.3546e-09 | 8.3535e-09 | 8.3516e-09 | 8.349e-09 | 8.3456e-09 | 8.3415e-09 | 8.3367e-09 | 8.3311e-09 | 8.3247e-09 | 8.3177e-09 | 8.2067e-09 | 8.0251e-09 | 7.7776e-09 | 7.4706e-09 | 7.1117e-09 | 6.7097e-09 | 6.2741e-09 | 5.8144e-09 | 5.3404e-09 | 1.3947e-09 | 1.4881e-10 | 6.4873e-12 | 1.1555e-13 | 8.4085e-16 | 2.5e-18 | 3.0369e-21 | 1.5073e-24 | 3.0564e-28
50 | 8.5326e-09 | 8.5326e-09 | 8.5325e-09 | 8.5325e-09 | 8.5325e-09 | 8.5324e-09 | 8.5324e-09 | 8.5323e-09 | 8.5323e-09 | 8.5322e-09 | 8.531e-09 | 8.5291e-09 | 8.5265e-09 | 8.523e-09 | 8.5188e-09 | 8.5139e-09 | 8.5082e-09 | 8.5017e-09 | 8.4945e-09 | 8.3812e-09 | 8.1957e-09 | 7.9429e-09 | 7.6294e-09 | 7.2629e-09 | 6.8524e-09 | 6.4074e-09 | 5.938e-09 | 5.454e-09 | 1.4243e-09 | 1.5198e-10 | 6.6252e-12 | 1.18e-13 | 8.5873e-16 | 2.5532e-18 | 3.1015e-21 | 1.5393e-24 | 3.1213e-28
60 | 8.7062e-09 | 8.7061e-09 | 8.7061e-09 | 8.7061e-09 | 8.7061e-09 | 8.706e-09 | 8.706e-09 | 8.7059e-09 | 8.7058e-09 | 8.7058e-09 | 8.7046e-09 | 8.7027e-09 | 8.6999e-09 | 8.6964e-09 | 8.6921e-09 | 8.6871e-09 | 8.6813e-09 | 8.6747e-09 | 8.6673e-09 | 8.5517e-09 | 8.3625e-09 | 8.1045e-09 | 7.7846e-09 | 7.4106e-09 | 6.9918e-09 | 6.5378e-09 | 6.0588e-09 | 5.5649e-09 | 1.4533e-09 | 1.5507e-10 | 6.76e-12 | 1.204e-13 | 8.762e-16 | 2.6051e-18 | 3.1646e-21 | 1.5706e-24 | 3.1848e-28
70 | 8.8753e-09 | 8.8753e-09 | 8.8753e-09 | 8.8753e-09 | 8.8752e-09 | 8.8752e-09 | 8.8751e-09 | 8.8751e-09 | 8.875e-09 | 8.8749e-09 | 8.8737e-09 | 8.8718e-09 | 8.869e-09 | 8.8654e-09 | 8.861e-09 | 8.8559e-09 | 8.8499e-09 | 8.8432e-09 | 8.8357e-09 | 8.7179e-09 | 8.5249e-09 | 8.262e-09 | 7.9358e-09 | 7.5546e-09 | 7.1276e-09 | 6.6648e-09 | 6.1766e-09 | 5.6731e-09 | 1.4815e-09 | 1.5808e-10 | 6.8914e-12 | 1.2274e-13 | 8.9322e-16 | 2.6557e-18 | 3.2261e-21 | 1.6011e-24 | 3.2467e-28
80 | 9.0397e-09 | 9.0397e-09 | 9.0397e-09 | 9.0396e-09 | 9.0396e-09 | 9.0395e-09 | 9.0395e-09 | 9.0394e-09 | 9.0394e-09 | 9.0393e-09 | 9.0381e-09 | 9.036e-09 | 9.0332e-09 | 9.0296e-09 | 9.0251e-09 | 9.0199e-09 | 9.0138e-09 | 9.007e-09 | 8.9993e-09 | 8.8793e-09 | 8.6828e-09 | 8.415e-09 | 8.0828e-09 | 7.6945e-09 | 7.2596e-09 | 6.7883e-09 | 6.2909e-09 | 5.7781e-09 | 1.509e-09 | 1.6101e-10 | 7.019e-12 | 1.2502e-13 | 9.0976e-16 | 2.7049e-18 | 3.2858e-21 | 1.6308e-24 | 3.3069e-28
90 | 9.1989e-09 | 9.1988e-09 | 9.1988e-09 | 9.1988e-09 | 9.1988e-09 | 9.1987e-09 | 9.1987e-09 | 9.1986e-09 | 9.1985e-09 | 9.1984e-09 | 9.1972e-09 | 9.1952e-09 | 9.1923e-09 | 9.1886e-09 | 9.184e-09 | 9.1787e-09 | 9.1725e-09 | 9.1656e-09 | 9.1578e-09 | 9.0356e-09 | 8.8357e-09 | 8.5632e-09 | 8.2251e-09 | 7.83e-09 | 7.3874e-09 | 6.9078e-09 | 6.4017e-09 | 5.8799e-09 | 1.5356e-09 | 1.6384e-10 | 7.1426e-12 | 1.2722e-13 | 9.2578e-16 | 2.7525e-18 | 3.3437e-21 | 1.6595e-24 | 3.3651e-28
100 | 9.3524e-09 | 9.3524e-09 | 9.3524e-09 | 9.3524e-09 | 9.3523e-09 | 9.3523e-09 | 9.3522e-09 | 9.3522e-09 | 9.3521e-09 | 9.352e-09 | 9.3508e-09 | 9.3487e-09 | 9.3458e-09 | 9.342e-09 | 9.3374e-09 | 9.332e-09 | 9.3257e-09 | 9.3186e-09 | 9.3107e-09 | 9.1865e-09 | 8.9832e-09 | 8.7062e-09 | 8.3625e-09 | 7.9607e-09 | 7.5108e-09 | 7.0231e-09 | 6.5086e-09 | 5.978e-09 | 1.5612e-09 | 1.6658e-10 | 7.2619e-12 | 1.2934e-13 | 9.4124e-16 | 2.7985e-18 | 3.3995e-21 | 1.6872e-24 | 3.4213e-28
200 | 1.0507e-08 | 1.0507e-08 | 1.0507e-08 | 1.0506e-08 | 1.0506e-08 | 1.0506e-08 | 1.0506e-08 | 1.0506e-08 | 1.0506e-08 | 1.0506e-08 | 1.0505e-08 | 1.0502e-08 | 1.0499e-08 | 1.0495e-08 | 1.049e-08 | 1.0484e-08 | 1.0477e-08 | 1.0469e-08 | 1.046e-08 | 1.032e-08 | 1.0092e-08 | 9.7805e-09 | 9.3944e-09 | 8.9431e-09 | 8.4376e-09 | 7.8898e-09 | 7.3118e-09 | 6.7157e-09 | 1.7538e-09 | 1.8713e-10 | 8.158e-12 | 1.453e-13 | 1.0574e-15 | 3.1438e-18 | 3.819e-21 | 1.8954e-24 | 3.8435e-28
300 | 1.0793e-08 | 1.0793e-08 | 1.0792e-08 | 1.0792e-08 | 1.0792e-08 | 1.0792e-08 | 1.0792e-08 | 1.0792e-08 | 1.0792e-08 | 1.0792e-08 | 1.0791e-08 | 1.0788e-08 | 1.0785e-08 | 1.078e-08 | 1.0775e-08 | 1.0769e-08 | 1.0762e-08 | 1.0753e-08 | 1.0744e-08 | 1.0601e-08 | 1.0366e-08 | 1.0047e-08 | 9.6501e-09 | 9.1865e-09 | 8.6673e-09 | 8.1045e-09 | 7.5108e-09 | 6.8985e-09 | 1.8016e-09 | 1.9223e-10 | 8.38e-12 | 1.4926e-13 | 1.0862e-15 | 3.2294e-18 | 3.9229e-21 | 1.947e-24 | 3.9481e-28
400 | 1.0137e-08 | 1.0137e-08 | 1.0137e-08 | 1.0137e-08 | 1.0137e-08 | 1.0137e-08 | 1.0137e-08 | 1.0137e-08 | 1.0137e-08 | 1.0137e-08 | 1.0135e-08 | 1.0133e-08 | 1.013e-08 | 1.0126e-08 | 1.0121e-08 | 1.0115e-08 | 1.0108e-08 | 1.01e-08 | 1.0092e-08 | 9.9572e-09 | 9.7368e-09 | 9.4365e-09 | 9.064e-09 | 8.6286e-09 | 8.1409e-09 | 7.6123e-09 | 7.0546e-09 | 6.4795e-09 | 1.6922e-09 | 1.8055e-10 | 7.8711e-12 | 1.4019e-13 | 1.0202e-15 | 3.0333e-18 | 3.6847e-21 | 1.8287e-24 | 3.7083e-28
500 | 8.7062e-09 | 8.7061e-09 | 8.7061e-09 | 8.7061e-09 | 8.7061e-09 | 8.706e-09 | 8.706e-09 | 8.7059e-09 | 8.7058e-09 | 8.7058e-09 | 8.7046e-09 | 8.7027e-09 | 8.6999e-09 | 8.6964e-09 | 8.6921e-09 | 8.6871e-09 | 8.6813e-09 | 8.6747e-09 | 8.6673e-09 | 8.5517e-09 | 8.3625e-09 | 8.1045e-09 | 7.7846e-09 | 7.4106e-09 | 6.9918e-09 | 6.5378e-09 | 6.0588e-09 | 5.5649e-09 | 1.4533e-09 | 1.5507e-10 | 6.76e-12 | 1.204e-13 | 8.762e-16 | 2.6051e-18 | 3.1646e-21 | 1.5706e-24 | 3.1848e-28
600 | 6.837e-09 | 6.837e-09 | 6.837e-09 | 6.837e-09 | 6.837e-09 | 6.8369e-09 | 6.8369e-09 | 6.8368e-09 | 6.8368e-09 | 6.8367e-09 | 6.8358e-09 | 6.8343e-09 | 6.8321e-09 | 6.8294e-09 | 6.826e-09 | 6.8221e-09 | 6.8175e-09 | 6.8123e-09 | 6.8065e-09 | 6.7157e-09 | 6.5671e-09 | 6.3646e-09 | 6.1133e-09 | 5.8196e-09 | 5.4907e-09 | 5.1342e-09 | 4.7581e-09 | 4.3702e-09 | 1.1413e-09 | 1.2178e-10 | 5.3087e-12 | 9.4555e-14 | 6.8809e-16 | 2.0458e-18 | 2.4852e-21 | 1.2334e-24 | 2.5011e-28
700 | 4.9095e-09 | 4.9095e-09 | 4.9095e-09 | 4.9095e-09 | 4.9094e-09 | 4.9094e-09 | 4.9094e-09 | 4.9093e-09 | 4.9093e-09 | 4.9093e-09 | 4.9086e-09 | 4.9075e-09 | 4.906e-09 | 4.904e-09 | 4.9016e-09 | 4.8987e-09 | 4.8954e-09 | 4.8917e-09 | 4.8876e-09 | 4.8224e-09 | 4.7157e-09 | 4.5702e-09 | 4.3898e-09 | 4.1789e-09 | 3.9427e-09 | 3.6867e-09 | 3.4166e-09 | 3.1381e-09 | 8.1953e-10 | 8.7444e-11 | 3.812e-12 | 6.7897e-14 | 4.941e-16 | 1.469e-18 | 1.7845e-21 | 8.8568e-25 | 1.796e-28
800 | 3.2235e-09 | 3.2235e-09 | 3.2235e-09 | 3.2235e-09 | 3.2235e-09 | 3.2235e-09 | 3.2235e-09 | 3.2234e-09 | 3.2234e-09 | 3.2234e-09 | 3.2229e-09 | 3.2222e-09 | 3.2212e-09 | 3.2199e-09 | 3.2183e-09 | 3.2165e-09 | 3.2143e-09 | 3.2119e-09 | 3.2091e-09 | 3.1663e-09 | 3.0963e-09 | 3.0008e-09 | 2.8823e-09 | 2.7438e-09 | 2.5888e-09 | 2.4207e-09 | 2.2433e-09 | 2.0605e-09 | 5.381e-10 | 5.7415e-11 | 2.503e-12 | 4.4581e-14 | 3.2442e-16 | 9.6456e-19 | 1.1717e-21 | 5.8153e-25 | 1.1792e-28
900 | 1.9353e-09 | 1.9353e-09 | 1.9353e-09 | 1.9353e-09 | 1.9353e-09 | 1.9353e-09 | 1.9353e-09 | 1.9353e-09 | 1.9352e-09 | 1.9352e-09 | 1.935e-09 | 1.9345e-09 | 1.9339e-09 | 1.9332e-09 | 1.9322e-09 | 1.9311e-09 | 1.9298e-09 | 1.9283e-09 | 1.9267e-09 | 1.901e-09 | 1.8589e-09 | 1.8016e-09 | 1.7305e-09 | 1.6473e-09 | 1.5542e-09 | 1.4533e-09 | 1.3468e-09 | 1.237e-09 | 3.2306e-10 | 3.447e-11 | 1.5027e-12 | 2.6765e-14 | 1.9477e-16 | 5.791e-19 | 7.0346e-22 | 3.4914e-25 | 7.0797e-29
1000 | 1.0624e-09 | 1.0624e-09 | 1.0624e-09 | 1.0624e-09 | 1.0624e-09 | 1.0624e-09 | 1.0624e-09 | 1.0624e-09 | 1.0624e-09 | 1.0624e-09 | 1.0622e-09 | 1.062e-09 | 1.0617e-09 | 1.0612e-09 | 1.0607e-09 | 1.0601e-09 | 1.0594e-09 | 1.0586e-09 | 1.0577e-09 | 1.0436e-09 | 1.0205e-09 | 9.8901e-10 | 9.4997e-10 | 9.0433e-10 | 8.5322e-10 | 7.9782e-10 | 7.3937e-10 | 6.791e-10 | 1.7735e-10 | 1.8923e-11 | 8.2494e-13 | 1.4693e-14 | 1.0692e-16 | 3.1791e-19 | 3.8618e-22 | 1.9166e-25 | 3.8865e-29

## 2D-x(t) for y=const
H | 25 | m | aquifer thickness
ne | 0.25 | - | porosity
y | 25 | m | widht given in m
va | 7 | m/d | velocity
va (SI) | 8.1019e-05 | m/s | calculated velocity | [35 empty] | Gradient
Dl | 199.5 | m²/d | lateral dispersion (default 10 m, see table) | [35 empty] | 2.3 | m
Dl (SI) | 0.002309 | m²/s | lateral dispersion (calculated in m²/s) | [35 empty] | 285 | m
Dt | 19.95 | m²/d | transversal dispersion (default 10 m, see table) | [35 empty] | 0.0080702 | m/m
Dt (SI | 0.0002309 | m²/s | transversal dispersion (calculated) | [35 empty] | 8.0702 | Permil
m | 0.005 | kg | mass of tracer
conversion factor | 1 |  | 10e6 for microgram | [35 empty] | kf
cmax (t) (SI) | 0.087187 | kg/m³ | maximum concentration in kg/m³ | [34 empty] | highest | 0.05 | m/s
cmax(t) | 0.087187 | g/l | maximum concentration in g/l | [34 empty] | average | 0.01 | m/s
cmax (t) | 87186.8456 | µg/L | max. concentration in µg/L | [34 empty] | lowest | 0.005 | m/s
dispersion length table |  | m | typical dispersion length | [34 empty] | Hazen
1 | 0.1 | [36 empty] | Table
10 | 1.2 | 28.5 | default 1.2, change here
100 | 10 | [37 empty] | velocity
1000 | 80 | [37 empty] | Kf*I | m/s
| t(d) | [36 empty] | highest | 0.00040351
| 0.1 | 0.2 | 0.3 | 0.4 | 0.5 | 0.6 | 0.7 | 0.8 | 0.9 | 1 | 2 | 3 | 4 | 5 | 6 | 7 | 8 | 9 | 10 | 20 | 30 | 40 | 50 | 60 | 70 | 80 | 90 | 100 | 200 | 300 | 400 | 500 | 600 | 700 | 800 | 900 | 1000 | average | 8.0702e-05
x (m) | 8640 | 17280 | 25920 | 34560 | 43200 | 51840 | 60480 | 69120 | 77760 | 86400 | 172800 | 259200 | 345600 | 432000 | 518400 | 604800 | 691200 | 777600 | 864000 | 1728000 | 2592000 | 3456000 | 4320000 | 5184000 | 6048000 | 6912000 | 7776000 | 8640000 | 17280000 | 25920000 | 34560000 | 43200000 | 51840000 | 60480000 | 69120000 | 77760000 | 86400000 | lowest | 4.0351e-05
| 1.0091e-05 | 5.0455e-06 | 3.3637e-06 | 2.5228e-06 | 2.0182e-06 | 1.6818e-06 | 1.4416e-06 | 1.2614e-06 | 1.1212e-06 | 1.0091e-06 | 5.0455e-07 | 3.3637e-07 | 2.5228e-07 | 2.0182e-07 | 1.6818e-07 | 1.4416e-07 | 1.2614e-07 | 1.1212e-07 | 1.0091e-07 | 5.0455e-08 | 3.3637e-08 | 2.5228e-08 | 2.0182e-08 | 1.6818e-08 | 1.4416e-08 | 1.2614e-08 | 1.1212e-08 | 1.0091e-08 | 5.0455e-09 | 3.3637e-09 | 2.5228e-09 | 2.0182e-09 | 1.6818e-09 | 1.4416e-09 | 1.2614e-09 | 1.1212e-09 | 1.0091e-09
0.1 | 9.7204e-40 | 4.9109e-23 | 1.5187e-17 | 7.7337e-15 | 3.0869e-13 | 3.4793e-12 | 1.9131e-11 | 6.7372e-11 | 1.7664e-10 | 3.7722e-10 | 8.9047e-09 | 2.0595e-08 | 2.79e-08 | 3.1053e-08 | 3.1596e-08 | 3.0691e-08 | 2.9046e-08 | 2.7072e-08 | 2.4997e-08 | 1.0006e-08 | 4.1132e-09 | 1.782e-09 | 8.0231e-10 | 3.7139e-10 | 1.7551e-10 | 8.4278e-11 | 4.0984e-11 | 2.0136e-11 | 2.2554e-14 | 3.2815e-17 | 5.3365e-20 | 9.2326e-23 | 1.6617e-25 | 3.074e-28 | 5.8022e-31 | 1.1122e-33 | 2.1582e-36 |  | velocity | m/d
0.2 | 9.7338e-40 | 4.9186e-23 | 1.5211e-17 | 7.7465e-15 | 3.0921e-13 | 3.4852e-12 | 1.9164e-11 | 6.7488e-11 | 1.7694e-10 | 3.7787e-10 | 8.9201e-09 | 2.0631e-08 | 2.7949e-08 | 3.1107e-08 | 3.1652e-08 | 3.0745e-08 | 2.9097e-08 | 2.7119e-08 | 2.5041e-08 | 1.0023e-08 | 4.1204e-09 | 1.7852e-09 | 8.0371e-10 | 3.7204e-10 | 1.7582e-10 | 8.4426e-11 | 4.1056e-11 | 2.0171e-11 | 2.2593e-14 | 3.2873e-17 | 5.3458e-20 | 9.2488e-23 | 1.6646e-25 | 3.0794e-28 | 5.8124e-31 | 1.1142e-33 | 2.162e-36 |  | 34.8632
0.3 | 9.7448e-40 | 4.9257e-23 | 1.5235e-17 | 7.7589e-15 | 3.0972e-13 | 3.4909e-12 | 1.9196e-11 | 6.7601e-11 | 1.7724e-10 | 3.7851e-10 | 8.9355e-09 | 2.0667e-08 | 2.7998e-08 | 3.1162e-08 | 3.1707e-08 | 3.0798e-08 | 2.9148e-08 | 2.7166e-08 | 2.5084e-08 | 1.0041e-08 | 4.1277e-09 | 1.7883e-09 | 8.0512e-10 | 3.7269e-10 | 1.7613e-10 | 8.4574e-11 | 4.1128e-11 | 2.0206e-11 | 2.2633e-14 | 3.2931e-17 | 5.3552e-20 | 9.265e-23 | 1.6676e-25 | 3.0848e-28 | 5.8226e-31 | 1.1161e-33 | 2.1658e-36 |  | 6.9726
0.4 | 9.7534e-40 | 4.9322e-23 | 1.5257e-17 | 7.7708e-15 | 3.102e-13 | 3.4965e-12 | 1.9227e-11 | 6.7712e-11 | 1.7753e-10 | 3.7914e-10 | 8.9508e-09 | 2.0703e-08 | 2.8046e-08 | 3.1216e-08 | 3.1762e-08 | 3.0852e-08 | 2.9199e-08 | 2.7214e-08 | 2.5128e-08 | 1.0059e-08 | 4.1349e-09 | 1.7914e-09 | 8.0654e-10 | 3.7334e-10 | 1.7644e-10 | 8.4723e-11 | 4.12e-11 | 2.0242e-11 | 2.2673e-14 | 3.2989e-17 | 5.3646e-20 | 9.2813e-23 | 1.6705e-25 | 3.0902e-28 | 5.8328e-31 | 1.1181e-33 | 2.1696e-36 |  | 3.4863
0.5 | 9.7595e-40 | 4.9381e-23 | 1.5278e-17 | 7.7823e-15 | 3.1068e-13 | 3.502e-12 | 1.9258e-11 | 6.7821e-11 | 1.7782e-10 | 3.7976e-10 | 8.966e-09 | 2.0738e-08 | 2.8095e-08 | 3.127e-08 | 3.1817e-08 | 3.0906e-08 | 2.925e-08 | 2.7261e-08 | 2.5172e-08 | 1.0076e-08 | 4.1421e-09 | 1.7946e-09 | 8.0795e-10 | 3.74e-10 | 1.7675e-10 | 8.4871e-11 | 4.1272e-11 | 2.0277e-11 | 2.2713e-14 | 3.3047e-17 | 5.374e-20 | 9.2976e-23 | 1.6734e-25 | 3.0956e-28 | 5.8431e-31 | 1.1201e-33 | 2.1734e-36
0.6 | 9.7632e-40 | 4.9433e-23 | 1.5298e-17 | 7.7933e-15 | 3.1114e-13 | 3.5074e-12 | 1.9288e-11 | 6.7929e-11 | 1.7811e-10 | 3.8038e-10 | 8.9811e-09 | 2.0774e-08 | 2.8143e-08 | 3.1324e-08 | 3.1873e-08 | 3.0959e-08 | 2.9301e-08 | 2.7309e-08 | 2.5216e-08 | 1.0094e-08 | 4.1494e-09 | 1.7977e-09 | 8.0937e-10 | 3.7465e-10 | 1.7706e-10 | 8.502e-11 | 4.1345e-11 | 2.0313e-11 | 2.2753e-14 | 3.3105e-17 | 5.3835e-20 | 9.3139e-23 | 1.6764e-25 | 3.101e-28 | 5.8533e-31 | 1.122e-33 | 2.1772e-36 |  | arrival after
0.7 | 9.7644e-40 | 4.948e-23 | 1.5317e-17 | 7.8038e-15 | 3.1158e-13 | 3.5126e-12 | 1.9317e-11 | 6.8034e-11 | 1.7839e-10 | 3.8098e-10 | 8.9962e-09 | 2.0809e-08 | 2.8191e-08 | 3.1378e-08 | 3.1928e-08 | 3.1013e-08 | 2.9352e-08 | 2.7356e-08 | 2.526e-08 | 1.0111e-08 | 4.1566e-09 | 1.8009e-09 | 8.1079e-10 | 3.7531e-10 | 1.7737e-10 | 8.5169e-11 | 4.1417e-11 | 2.0349e-11 | 2.2792e-14 | 3.3163e-17 | 5.3929e-20 | 9.3303e-23 | 1.6793e-25 | 3.1065e-28 | 5.8636e-31 | 1.124e-33 | 2.181e-36 |  | 8.1748 | days | 8 days
0.8 | 9.7632e-40 | 4.952e-23 | 1.5334e-17 | 7.8138e-15 | 3.1201e-13 | 3.5176e-12 | 1.9346e-11 | 6.8138e-11 | 1.7866e-10 | 3.8158e-10 | 9.0111e-09 | 2.0844e-08 | 2.824e-08 | 3.1432e-08 | 3.1983e-08 | 3.1067e-08 | 2.9402e-08 | 2.7404e-08 | 2.5304e-08 | 1.0129e-08 | 4.1639e-09 | 1.804e-09 | 8.1221e-10 | 3.7597e-10 | 1.7768e-10 | 8.5319e-11 | 4.149e-11 | 2.0384e-11 | 2.2832e-14 | 3.3221e-17 | 5.4024e-20 | 9.3467e-23 | 1.6822e-25 | 3.1119e-28 | 5.8739e-31 | 1.126e-33 | 2.1849e-36 |  | 40.8741 | 1.3625 | 1 month
0.9 | 9.7595e-40 | 4.9554e-23 | 1.535e-17 | 7.8233e-15 | 3.1243e-13 | 3.5226e-12 | 1.9374e-11 | 6.8239e-11 | 1.7894e-10 | 3.8217e-10 | 9.026e-09 | 2.0879e-08 | 2.8288e-08 | 3.1486e-08 | 3.2038e-08 | 3.112e-08 | 2.9453e-08 | 2.7451e-08 | 2.5348e-08 | 1.0147e-08 | 4.1712e-09 | 1.8072e-09 | 8.1363e-10 | 3.7663e-10 | 1.7799e-10 | 8.5468e-11 | 4.1563e-11 | 2.042e-11 | 2.2873e-14 | 3.3279e-17 | 5.4119e-20 | 9.3631e-23 | 1.6852e-25 | 3.1174e-28 | 5.8842e-31 | 1.1279e-33 | 2.1887e-36 |  | 81.7482 | 2.7249 | 2.5 months
1 | 9.7534e-40 | 4.9582e-23 | 1.5365e-17 | 7.8324e-15 | 3.1283e-13 | 3.5274e-12 | 1.9401e-11 | 6.8339e-11 | 1.792e-10 | 3.8275e-10 | 9.0408e-09 | 2.0914e-08 | 2.8336e-08 | 3.154e-08 | 3.2093e-08 | 3.1174e-08 | 2.9504e-08 | 2.7499e-08 | 2.5391e-08 | 1.0164e-08 | 4.1785e-09 | 1.8103e-09 | 8.1505e-10 | 3.7729e-10 | 1.783e-10 | 8.5618e-11 | 4.1636e-11 | 2.0456e-11 | 2.2913e-14 | 3.3338e-17 | 5.4214e-20 | 9.3795e-23 | 1.6882e-25 | 3.1229e-28 | 5.8945e-31 | 1.1299e-33 | 2.1925e-36
2 | 9.5598e-40 | 4.952e-23 | 1.5442e-17 | 7.8965e-15 | 3.1598e-13 | 3.5674e-12 | 1.9639e-11 | 6.9222e-11 | 1.8161e-10 | 3.8806e-10 | 9.1835e-09 | 2.1258e-08 | 2.881e-08 | 3.2074e-08 | 3.264e-08 | 3.1709e-08 | 3.0012e-08 | 2.7974e-08 | 2.5831e-08 | 1.0342e-08 | 4.2519e-09 | 1.8422e-09 | 8.2942e-10 | 3.8394e-10 | 1.8145e-10 | 8.7129e-11 | 4.2371e-11 | 2.0817e-11 | 2.3318e-14 | 3.3927e-17 | 5.5173e-20 | 9.5454e-23 | 1.718e-25 | 3.1781e-28 | 5.9988e-31 | 1.1499e-33 | 2.2313e-36 |  | volume
3 | 9.1381e-40 | 4.8842e-23 | 1.539e-17 | 7.9113e-15 | 3.1757e-13 | 3.5928e-12 | 1.9808e-11 | 6.9898e-11 | 1.8355e-10 | 3.9246e-10 | 9.3168e-09 | 2.1589e-08 | 2.9274e-08 | 3.26e-08 | 3.3183e-08 | 3.2241e-08 | 3.0519e-08 | 2.8449e-08 | 2.6272e-08 | 1.0522e-08 | 4.3263e-09 | 1.8745e-09 | 8.4399e-10 | 3.907e-10 | 1.8464e-10 | 8.8664e-11 | 4.3118e-11 | 2.1184e-11 | 2.373e-14 | 3.4527e-17 | 5.6148e-20 | 9.7143e-23 | 1.7484e-25 | 3.2344e-28 | 6.105e-31 | 1.1703e-33 | 2.2708e-36 |  | 285
4 | 8.5188e-40 | 4.7574e-23 | 1.5211e-17 | 7.8767e-15 | 3.1757e-13 | 3.6033e-12 | 1.9908e-11 | 7.0359e-11 | 1.8498e-10 | 3.9592e-10 | 9.4402e-09 | 2.1907e-08 | 2.9727e-08 | 3.3119e-08 | 3.3721e-08 | 3.2771e-08 | 3.1026e-08 | 2.8924e-08 | 2.6713e-08 | 1.0704e-08 | 4.4015e-09 | 1.9073e-09 | 8.5878e-10 | 3.9755e-10 | 1.8789e-10 | 9.0224e-11 | 4.3877e-11 | 2.1557e-11 | 2.4149e-14 | 3.5137e-17 | 5.7141e-20 | 9.886e-23 | 1.7793e-25 | 3.2916e-28 | 6.2129e-31 | 1.191e-33 | 2.311e-36 |  | 28.5
5 | 7.7449e-40 | 4.5761e-23 | 1.4909e-17 | 7.7933e-15 | 3.1598e-13 | 3.5988e-12 | 1.9936e-11 | 7.0602e-11 | 1.8591e-10 | 3.9841e-10 | 9.5533e-09 | 2.2211e-08 | 3.0168e-08 | 3.3629e-08 | 3.4254e-08 | 3.3297e-08 | 3.153e-08 | 2.9399e-08 | 2.7155e-08 | 1.0887e-08 | 4.4778e-09 | 1.9405e-09 | 8.7378e-10 | 4.0451e-10 | 1.9118e-10 | 9.1808e-11 | 4.4648e-11 | 2.1936e-11 | 2.4575e-14 | 3.5757e-17 | 5.8151e-20 | 1.0061e-22 | 1.8108e-25 | 3.3498e-28 | 6.3228e-31 | 1.212e-33 | 2.3519e-36 |  | 25
6 | 6.8671e-40 | 4.3469e-23 | 1.4492e-17 | 7.6625e-15 | 3.1283e-13 | 3.5793e-12 | 1.9894e-11 | 7.0624e-11 | 1.8633e-10 | 3.9991e-10 | 9.6556e-09 | 2.25e-08 | 3.0596e-08 | 3.413e-08 | 3.478e-08 | 3.3819e-08 | 3.2033e-08 | 2.9874e-08 | 2.7598e-08 | 1.1072e-08 | 4.5549e-09 | 1.9741e-09 | 8.89e-10 | 4.1158e-10 | 1.9453e-10 | 9.3416e-11 | 4.5431e-11 | 2.2321e-11 | 2.5008e-14 | 3.6389e-17 | 5.9178e-20 | 1.0239e-22 | 1.8428e-25 | 3.409e-28 | 6.4346e-31 | 1.2335e-33 | 2.3935e-36 |  | 50765.625 | m³
7 | 5.938e-40 | 4.0778e-23 | 1.3969e-17 | 7.4869e-15 | 3.0816e-13 | 3.5451e-12 | 1.978e-11 | 7.0425e-11 | 1.8622e-10 | 4.0041e-10 | 9.7467e-09 | 2.2775e-08 | 3.1011e-08 | 3.4622e-08 | 3.5299e-08 | 3.4338e-08 | 3.2534e-08 | 3.0348e-08 | 2.8041e-08 | 1.1259e-08 | 4.633e-09 | 2.0083e-09 | 9.0444e-10 | 4.1875e-10 | 1.9792e-10 | 9.505e-11 | 4.6226e-11 | 2.2713e-11 | 2.5448e-14 | 3.7031e-17 | 6.0223e-20 | 1.0419e-22 | 1.8754e-25 | 3.4692e-28 | 6.5484e-31 | 1.2553e-33 | 2.4358e-36 |  | 25382.8125 | m³
8 | 5.0076e-40 | 3.7777e-23 | 1.3353e-17 | 7.2697e-15 | 3.0204e-13 | 3.4965e-12 | 1.9597e-11 | 7.0007e-11 | 1.856e-10 | 3.9991e-10 | 9.8264e-09 | 2.3033e-08 | 3.1412e-08 | 3.5102e-08 | 3.5812e-08 | 3.4852e-08 | 3.3032e-08 | 3.082e-08 | 2.8483e-08 | 1.1447e-08 | 4.7121e-09 | 2.0428e-09 | 9.201e-10 | 4.2603e-10 | 2.0137e-10 | 9.671e-11 | 4.7035e-11 | 2.311e-11 | 2.5896e-14 | 3.7684e-17 | 6.1286e-20 | 1.0603e-22 | 1.9085e-25 | 3.5305e-28 | 6.6641e-31 | 1.2775e-33 | 2.4788e-36
9 | 4.1184e-40 | 3.4561e-23 | 1.2658e-17 | 7.0146e-15 | 2.9457e-13 | 3.4343e-12 | 1.9346e-11 | 6.9374e-11 | 1.8447e-10 | 3.9841e-10 | 9.8944e-09 | 2.3275e-08 | 3.1798e-08 | 3.5571e-08 | 3.6316e-08 | 3.5361e-08 | 3.3527e-08 | 3.1292e-08 | 2.8926e-08 | 1.1638e-08 | 4.7921e-09 | 2.0779e-09 | 9.3599e-10 | 4.3341e-10 | 2.0487e-10 | 9.8395e-11 | 4.7856e-11 | 2.3514e-11 | 2.6352e-14 | 3.8348e-17 | 6.2367e-20 | 1.0791e-22 | 1.9422e-25 | 3.5929e-28 | 6.7819e-31 | 1.3e-33 | 2.5227e-36 |  | target concentration
10 | 3.3033e-40 | 3.1225e-23 | 1.1899e-17 | 6.7262e-15 | 2.8584e-13 | 3.3591e-12 | 1.903e-11 | 6.8532e-11 | 1.8283e-10 | 3.9592e-10 | 9.9504e-09 | 2.3499e-08 | 3.2169e-08 | 3.6029e-08 | 3.6813e-08 | 3.5865e-08 | 3.4019e-08 | 3.1761e-08 | 2.9368e-08 | 1.1829e-08 | 4.873e-09 | 2.1134e-09 | 9.521e-10 | 4.4091e-10 | 2.0843e-10 | 1.0011e-10 | 4.869e-11 | 2.3925e-11 | 2.6815e-14 | 3.9024e-17 | 6.3467e-20 | 1.0981e-22 | 1.9765e-25 | 3.6564e-28 | 6.9017e-31 | 1.323e-33 | 2.5673e-36 |  | 10 | µg/l
20 | 9.1717e-42 | 5.6801e-24 | 4.0501e-18 | 3.1318e-15 | 1.6061e-13 | 2.1394e-12 | 1.3255e-11 | 5.105e-11 | 1.4349e-10 | 3.2399e-10 | 9.8264e-09 | 2.4707e-08 | 3.4899e-08 | 3.9828e-08 | 4.1208e-08 | 4.0508e-08 | 3.8682e-08 | 3.6304e-08 | 3.3708e-08 | 1.3835e-08 | 5.7352e-09 | 2.4951e-09 | 1.1262e-09 | 5.2218e-10 | 2.4707e-10 | 1.1875e-10 | 5.7785e-11 | 2.8406e-11 | 3.1897e-14 | 4.6449e-17 | 7.5567e-20 | 1.3077e-22 | 2.354e-25 | 4.3552e-28 | 8.2214e-31 | 1.5761e-33 | 3.0584e-36 |  | 10 | mg/m³
30 | 2.0773e-44 | 2.951e-25 | 5.9787e-19 | 7.7929e-16 | 5.4669e-14 | 8.9737e-13 | 6.4542e-12 | 2.78e-11 | 8.5246e-11 | 2.0635e-10 | 8.5611e-09 | 2.3895e-08 | 3.5561e-08 | 4.1876e-08 | 4.424e-08 | 4.4142e-08 | 4.2627e-08 | 4.0356e-08 | 3.7733e-08 | 1.598e-08 | 6.6937e-09 | 2.9274e-09 | 1.3254e-09 | 6.1585e-10 | 2.9182e-10 | 1.4041e-10 | 6.8389e-11 | 3.3642e-11 | 3.7895e-14 | 5.5241e-17 | 8.9917e-20 | 1.5565e-22 | 2.8026e-25 | 5.1858e-28 | 9.7903e-31 | 1.877e-33 | 3.6426e-36
40 | 3.8378e-48 | 4.3789e-27 | 3.8277e-20 | 1.0363e-16 | 1.1272e-14 | 2.4787e-13 | 2.1969e-12 | 1.1067e-11 | 3.8334e-11 | 1.0229e-10 | 6.5803e-09 | 2.1258e-08 | 3.4035e-08 | 4.1876e-08 | 4.5553e-08 | 4.6411e-08 | 4.5525e-08 | 4.3628e-08 | 4.1192e-08 | 1.8227e-08 | 7.7475e-09 | 3.4131e-09 | 1.5521e-09 | 7.233e-10 | 3.4346e-10 | 1.6551e-10 | 8.0713e-11 | 3.9743e-11 | 4.4965e-14 | 6.5642e-17 | 1.0693e-19 | 1.8518e-22 | 3.3351e-25 | 6.1725e-28 | 1.1655e-30 | 2.2348e-33 | 4.3374e-36 |  | amount
50 | 5.7839e-53 | 1.8558e-29 | 1.0628e-21 | 7.3649e-18 | 1.408e-15 | 4.509e-14 | 5.2273e-13 | 3.2209e-12 | 1.3048e-11 | 3.9467e-11 | 4.462e-09 | 1.7396e-08 | 3.0596e-08 | 3.9828e-08 | 4.4986e-08 | 4.7081e-08 | 4.7122e-08 | 4.5871e-08 | 4.3856e-08 | 2.0532e-08 | 8.8926e-09 | 3.9546e-09 | 1.8085e-09 | 8.4595e-10 | 4.0278e-10 | 1.9449e-10 | 9.4994e-11 | 4.6834e-11 | 5.3286e-14 | 7.7937e-17 | 1.2707e-19 | 2.2019e-22 | 3.9672e-25 | 7.3443e-28 | 1.387e-30 | 2.66e-33 | 5.1633e-36 |  | 507656.25 | mg
60 | 7.1105e-59 | 2.2463e-32 | 1.2798e-23 | 2.7973e-19 | 1.0653e-16 | 5.4015e-15 | 8.6946e-14 | 6.8525e-13 | 3.3618e-12 | 1.1851e-11 | 2.6693e-09 | 1.3094e-08 | 2.5834e-08 | 3.6029e-08 | 4.2608e-08 | 4.608e-08 | 4.7269e-08 | 4.6904e-08 | 4.5536e-08 | 2.2839e-08 | 1.0122e-08 | 4.5533e-09 | 2.0967e-09 | 9.8528e-10 | 4.7066e-10 | 2.2783e-10 | 1.1149e-10 | 5.5051e-11 | 6.3069e-14 | 9.2457e-17 | 1.5092e-19 | 2.617e-22 | 4.7172e-25 | 8.7355e-28 | 1.6502e-30 | 3.1652e-33 | 6.145e-36 |  | 507.6562 | g
70 | 7.1305e-66 | 7.7655e-36 | 6.6833e-26 | 5.6778e-21 | 4.8829e-18 | 4.2613e-16 | 1.011e-14 | 1.0658e-13 | 6.5562e-13 | 2.7699e-12 | 1.4088e-09 | 9.0665e-09 | 2.0489e-08 | 3.0999e-08 | 3.8705e-08 | 4.3515e-08 | 4.5955e-08 | 4.6644e-08 | 4.611e-08 | 2.509e-08 | 1.1425e-08 | 5.2099e-09 | 2.4187e-09 | 1.1428e-09 | 5.4801e-10 | 2.6605e-10 | 1.3049e-10 | 6.4547e-11 | 7.4554e-14 | 1.0959e-16 | 1.7913e-19 | 3.1087e-22 | 5.6065e-25 | 1.0387e-27 | 1.9626e-30 | 3.7654e-33 | 7.3115e-36
80 | 5.8328e-74 | 7.6674e-40 | 1.5137e-28 | 6.1591e-23 | 1.3558e-19 | 2.2139e-17 | 8.2171e-16 | 1.2118e-14 | 9.6782e-14 | 5.0386e-13 | 6.5594e-10 | 5.7746e-09 | 1.5262e-08 | 2.5367e-08 | 3.3721e-08 | 3.9647e-08 | 4.33e-08 | 4.5111e-08 | 4.5536e-08 | 2.7219e-08 | 1.2789e-08 | 5.924e-09 | 2.7762e-09 | 1.3199e-09 | 6.358e-10 | 3.0971e-10 | 1.523e-10 | 7.5493e-11 | 8.802e-14 | 1.2979e-16 | 2.1248e-19 | 3.6909e-22 | 6.6608e-25 | 1.2345e-27 | 2.3335e-30 | 4.4781e-33 | 8.6973e-36 | safety | 0.5 | g
90 | 3.8921e-83 | 2.1622e-44 | 1.4869e-31 | 3.5705e-25 | 2.2803e-21 | 7.5749e-19 | 4.6689e-17 | 1.0073e-15 | 1.0814e-14 | 7.1337e-14 | 2.6944e-10 | 3.3831e-09 | 1.0679e-08 | 1.9743e-08 | 2.8177e-08 | 3.4852e-08 | 3.9539e-08 | 4.243e-08 | 4.3856e-08 | 2.9161e-08 | 1.4197e-08 | 6.6938e-09 | 3.1706e-09 | 1.5182e-09 | 7.3501e-10 | 3.594e-10 | 1.7726e-10 | 8.8074e-11 | 1.0379e-13 | 1.5359e-16 | 2.5188e-19 | 4.38e-22 | 7.91e-25 | 1.4668e-27 | 2.7736e-30 | 5.3243e-33 | 1.0343e-35 |  | 253828.125 | µg
100 | 2.1185e-93 | 1.7415e-49 | 6.3341e-35 | 1.1062e-27 | 2.3234e-23 | 1.7068e-20 | 1.8544e-18 | 6.1205e-17 | 9.1467e-16 | 7.8609e-15 | 9.7642e-11 | 1.8232e-09 | 7.0178e-09 | 1.4615e-08 | 2.2581e-08 | 2.956e-08 | 3.4992e-08 | 3.8813e-08 | 4.1192e-08 | 3.0853e-08 | 1.5629e-08 | 7.5165e-09 | 3.6029e-09 | 1.7389e-09 | 8.4667e-10 | 4.1576e-10 | 2.0573e-10 | 1.0249e-10 | 1.2223e-13 | 1.8159e-16 | 2.984e-19 | 5.1951e-22 | 9.3895e-25 | 1.7421e-27 | 3.2957e-30 | 6.3285e-33 | 1.2297e-35 |  | 253.8281 | mg
200 | 6.597e-256 | 2.3363e-130 | 1.3827e-88 | 9.7411e-68 | 2.9807e-55 | 6.0627e-47 | 5.0821e-41 | 1.3808e-36 | 3.8214e-33 | 2.1406e-30 | 3.8737e-18 | 3.8059e-14 | 3.3605e-12 | 4.5852e-11 | 2.4804e-10 | 7.9472e-10 | 1.8409e-09 | 3.4419e-09 | 5.5469e-09 | 2.7219e-08 | 2.58e-08 | 1.6973e-08 | 9.8183e-09 | 5.3714e-09 | 2.8602e-09 | 1.502e-09 | 7.8309e-10 | 4.0677e-10 | 5.854e-13 | 9.2596e-16 | 1.57e-18 | 2.7852e-21 | 5.0974e-24 | 9.5428e-27 | 1.8174e-29 | 3.5082e-32 | 6.8454e-35 |  | 0.25383 | g
300 | 0 | 1.1838e-265 | 1.5772e-178 | 5.2716e-135 | 6.5069e-109 | 1.5567e-91 | 3.9309e-79 | 7.7226e-70 | 1.2859e-62 | 7.6036e-57 | 5.5505e-31 | 1.8703e-22 | 3.0582e-18 | 9.5717e-16 | 4.1803e-14 | 5.9537e-13 | 4.222e-12 | 1.8846e-11 | 6.0929e-11 | 6.8584e-09 | 1.8471e-08 | 2.0483e-08 | 1.6208e-08 | 1.0926e-08 | 6.7543e-09 | 3.9669e-09 | 2.2562e-09 | 1.2565e-09 | 2.4735e-12 | 4.3432e-15 | 7.7589e-18 | 1.4202e-20 | 2.6541e-23 | 5.0434e-26 | 9.7133e-29 | 1.8913e-31 | 3.7163e-34 | safety | 0.25 | g
400 | 0 | 0 | 9.3995e-305 | 1.7533e-229 | 2.417e-184 | 2.8892e-154 | 8.5811e-133 | 1.0707e-116 | 3.4853e-104 | 3.5232e-94 | 2.8724e-49 | 2.1635e-34 | 5.2891e-27 | 1.3296e-22 | 1.0809e-19 | 1.2428e-17 | 4.2212e-16 | 6.3717e-15 | 5.4594e-14 | 4.9356e-10 | 5.7352e-09 | 1.321e-08 | 1.6208e-08 | 1.4638e-08 | 1.115e-08 | 7.6591e-09 | 4.9206e-09 | 3.0208e-09 | 9.2205e-12 | 1.8739e-14 | 3.6015e-17 | 6.8879e-20 | 1.3254e-22 | 2.5717e-25 | 5.0311e-28 | 9.9165e-31 | 1.9676e-33
500 | 0 | 0 | 0 | 0 | 1.5277e-281 | 3.8761e-235 | 5.2869e-202 | 3.6802e-177 | 7.6085e-158 | 2.1295e-142 | 5.3688e-73 | 5.8914e-50 | 1.7384e-38 | 1.2289e-31 | 4.2883e-27 | 7.2296e-24 | 1.8399e-21 | 1.3301e-19 | 3.9903e-18 | 1.0145e-11 | 7.7229e-10 | 4.5533e-09 | 9.8183e-09 | 1.2914e-08 | 1.2867e-08 | 1.081e-08 | 8.1228e-09 | 5.6524e-09 | 3.0323e-11 | 7.4369e-14 | 1.5702e-16 | 3.1772e-19 | 6.3479e-22 | 1.2652e-24 | 2.5256e-27 | 5.0566e-30 | 1.016e-32
600 | 0 | 0 | 0 | 0 | 0 | 0 | 9.1934e-287 | 3.1358e-251 | 1.3378e-223 | 1.679e-201 | 3.6242e-102 | 3.7765e-69 | 1.0859e-52 | 7.5579e-43 | 2.6102e-36 | 1.1718e-31 | 3.4959e-28 | 1.7145e-25 | 2.3791e-23 | 5.9552e-14 | 4.5102e-11 | 8.3872e-10 | 3.6029e-09 | 7.5026e-09 | 1.0379e-08 | 1.1154e-08 | 1.015e-08 | 8.2319e-09 | 8.7977e-11 | 2.715e-13 | 6.4299e-16 | 1.3939e-18 | 2.9159e-21 | 6.0058e-24 | 1.2287e-26 | 2.5076e-29 | 5.116e-32
700 | 0 | 0 | 0 | 0 | 0 | 0 | 0 | 0 | 1.8945e-301 | 1.7268e-271 | 8.8364e-137 | 5.6985e-92 | 1.2891e-69 | 3.093e-56 | 2.4377e-47 | 5.2928e-41 | 2.8958e-36 | 1.3645e-32 | 1.1571e-29 | 9.9846e-17 | 1.1423e-12 | 8.2564e-11 | 8.009e-10 | 2.8706e-09 | 5.8531e-09 | 8.4138e-09 | 9.6e-09 | 9.3309e-09 | 2.2519e-10 | 9.117e-13 | 2.4732e-15 | 5.8165e-18 | 1.2846e-20 | 2.7505e-23 | 5.7934e-26 | 1.2094e-28 | 2.5125e-31
800 | 0 | 0 | 0 | 0 | 0 | 0 | 0 | 0 | 0 | 0 | 7.7811e-177 | 2.0242e-118 | 2.9082e-89 | 8.4224e-72 | 3.4929e-60 | 6.6613e-52 | 1.0457e-45 | 6.7052e-41 | 4.5904e-37 | 4.7812e-20 | 1.2548e-14 | 4.3437e-12 | 1.0785e-10 | 7.233e-10 | 2.3073e-09 | 4.6396e-09 | 6.8729e-09 | 8.2319e-09 | 5.085e-10 | 2.8162e-12 | 8.9348e-15 | 2.3084e-17 | 5.4281e-20 | 1.2154e-22 | 2.6473e-25 | 5.6726e-28 | 1.2033e-30
900 | 0 | 0 | 0 | 0 | 0 | 0 | 0 | 0 | 0 | 0 | 2.4747e-222 | 1.6926e-148 | 1.2469e-111 | 1.5261e-89 | 7.6787e-75 | 2.3361e-64 | 1.6461e-56 | 2.0345e-50 | 1.4855e-45 | 6.539e-24 | 5.9776e-17 | 1.2212e-13 | 8.7974e-12 | 1.2002e-10 | 6.358e-10 | 1.8703e-09 | 3.7246e-09 | 5.6524e-09 | 1.013e-09 | 8.0017e-12 | 3.0319e-14 | 8.7135e-17 | 2.1997e-19 | 5.1816e-22 | 1.1724e-24 | 2.5877e-27 | 5.6207e-30
1000 | 0 | 0 | 0 | 0 | 0 | 0 | 0 | 0 | 0 | 0 | 2.8426e-273 | 3.3316e-182 | 1.016e-136 | 1.84e-109 | 2.59e-91 | 2.283e-78 | 1.1297e-68 | 3.8116e-61 | 3.9215e-55 | 2.5542e-28 | 1.235e-19 | 1.835e-15 | 4.3472e-13 | 1.3116e-11 | 1.2248e-10 | 5.5118e-10 | 1.5278e-09 | 3.0208e-09 | 1.7804e-09 | 2.0913e-11 | 9.6632e-14 | 3.1283e-16 | 8.5496e-19 | 2.1314e-21 | 5.0321e-24 | 1.148e-26 | 2.5604e-29