## 2D-xy(t)
H | 25 | m | aquifer thickness
ne | 0.25 | - | porosity
time | 90 | d | time in days
t | 2160 | h | time in hours
t (SI) | 7776000 | s | time in seconds (calculated)
va (SI) | 2.9 | m/d | velocity
va (SI) | 3.3565e-05 | m/s | calculated velocity
Dl | 290 | m²/d | lateral dispersion (default 10 m, see table)
Dl (SI) | 0.0033565 | m²/s | lateral dispersion (calculated in m²/s)
Dt | 29 | m²/d | transversal dispersion (default 10 m, see table)
Dt (SI | 0.00033565 | m²/s | transversal dispersion (calculated)
m | 0.0035 | kg | mass of tracer
conversion factor | 1 |  | 10e6 for microgram
cmax (t) (SI) | 5.3993e-09 | kg/m³ | maximum concentration in kg/m³
cmax(t) | 5.3993e-09 | g/l | maximum concentration in g/l
cmax (t) | 0.0053993 | µg/L | max. concentration in µg/L
dispersion length table |  | m | typical dispersion length
1 | 0.1
10 | 1.2 | 100 | default 1.2, change here
100 | 10
1000 | 80
y
x | 0.1 | 0.2 | 0.3 | 0.4 | 0.5 | 0.6 | 0.7 | 0.8 | 0.9 | 1 | 2 | 3 | 4 | 5 | 6 | 7 | 8 | 9 | 10 | 20 | 30 | 40 | 50 | 60 | 70 | 80 | 90 | 100 | 200 | 300 | 400 | 500 | 600 | 700 | 800 | 900 | 1000
0.1 | 2.813e-09 | 2.813e-09 | 2.813e-09 | 2.813e-09 | 2.813e-09 | 2.813e-09 | 2.8129e-09 | 2.8129e-09 | 2.8128e-09 | 2.8128e-09 | 2.812e-09 | 2.8106e-09 | 2.8087e-09 | 2.8063e-09 | 2.8034e-09 | 2.7999e-09 | 2.7959e-09 | 2.7913e-09 | 2.7862e-09 | 2.7073e-09 | 2.5807e-09 | 2.4133e-09 | 2.214e-09 | 1.9926e-09 | 1.7593e-09 | 1.5239e-09 | 1.2949e-09 | 1.0794e-09 | 6.0984e-11 | 5.0729e-13 | 6.2133e-16 | 1.1205e-19 | 2.9751e-24 | 1.1631e-29 | 6.6952e-36 | 5.6743e-43 | 7.0809e-51
0.2 | 2.8145e-09 | 2.8144e-09 | 2.8144e-09 | 2.8144e-09 | 2.8144e-09 | 2.8144e-09 | 2.8143e-09 | 2.8143e-09 | 2.8142e-09 | 2.8142e-09 | 2.8134e-09 | 2.812e-09 | 2.8101e-09 | 2.8077e-09 | 2.8048e-09 | 2.8013e-09 | 2.7973e-09 | 2.7927e-09 | 2.7876e-09 | 2.7087e-09 | 2.582e-09 | 2.4145e-09 | 2.2151e-09 | 1.9936e-09 | 1.7602e-09 | 1.5246e-09 | 1.2955e-09 | 1.08e-09 | 6.1014e-11 | 5.0755e-13 | 6.2164e-16 | 1.121e-19 | 2.9766e-24 | 1.1637e-29 | 6.6985e-36 | 5.6772e-43 | 7.0845e-51
0.3 | 2.8159e-09 | 2.8159e-09 | 2.8158e-09 | 2.8158e-09 | 2.8158e-09 | 2.8158e-09 | 2.8157e-09 | 2.8157e-09 | 2.8156e-09 | 2.8156e-09 | 2.8148e-09 | 2.8134e-09 | 2.8116e-09 | 2.8091e-09 | 2.8062e-09 | 2.8027e-09 | 2.7987e-09 | 2.7941e-09 | 2.789e-09 | 2.71e-09 | 2.5833e-09 | 2.4158e-09 | 2.2162e-09 | 1.9946e-09 | 1.7611e-09 | 1.5254e-09 | 1.2962e-09 | 1.0805e-09 | 6.1045e-11 | 5.078e-13 | 6.2195e-16 | 1.1216e-19 | 2.9781e-24 | 1.1643e-29 | 6.7019e-36 | 5.68e-43 | 7.088e-51
0.4 | 2.8173e-09 | 2.8173e-09 | 2.8172e-09 | 2.8172e-09 | 2.8172e-09 | 2.8172e-09 | 2.8171e-09 | 2.8171e-09 | 2.8171e-09 | 2.817e-09 | 2.8162e-09 | 2.8148e-09 | 2.813e-09 | 2.8105e-09 | 2.8076e-09 | 2.8041e-09 | 2.8001e-09 | 2.7955e-09 | 2.7904e-09 | 2.7114e-09 | 2.5846e-09 | 2.417e-09 | 2.2173e-09 | 1.9956e-09 | 1.7619e-09 | 1.5261e-09 | 1.2968e-09 | 1.081e-09 | 6.1075e-11 | 5.0805e-13 | 6.2226e-16 | 1.1222e-19 | 2.9796e-24 | 1.1649e-29 | 6.7052e-36 | 5.6829e-43 | 7.0915e-51
0.5 | 2.8187e-09 | 2.8187e-09 | 2.8187e-09 | 2.8186e-09 | 2.8186e-09 | 2.8186e-09 | 2.8185e-09 | 2.8185e-09 | 2.8185e-09 | 2.8184e-09 | 2.8176e-09 | 2.8162e-09 | 2.8144e-09 | 2.8119e-09 | 2.809e-09 | 2.8055e-09 | 2.8014e-09 | 2.7969e-09 | 2.7918e-09 | 2.7127e-09 | 2.5859e-09 | 2.4182e-09 | 2.2184e-09 | 1.9966e-09 | 1.7628e-09 | 1.5269e-09 | 1.2975e-09 | 1.0816e-09 | 6.1106e-11 | 5.0831e-13 | 6.2257e-16 | 1.1227e-19 | 2.9811e-24 | 1.1654e-29 | 6.7086e-36 | 5.6857e-43 | 7.0951e-51
0.6 | 2.8201e-09 | 2.8201e-09 | 2.8201e-09 | 2.82e-09 | 2.82e-09 | 2.82e-09 | 2.82e-09 | 2.8199e-09 | 2.8199e-09 | 2.8198e-09 | 2.819e-09 | 2.8177e-09 | 2.8158e-09 | 2.8133e-09 | 2.8104e-09 | 2.8069e-09 | 2.8028e-09 | 2.7983e-09 | 2.7932e-09 | 2.7141e-09 | 2.5872e-09 | 2.4194e-09 | 2.2195e-09 | 1.9976e-09 | 1.7637e-09 | 1.5277e-09 | 1.2981e-09 | 1.0821e-09 | 6.1136e-11 | 5.0856e-13 | 6.2288e-16 | 1.1233e-19 | 2.9826e-24 | 1.166e-29 | 6.7119e-36 | 5.6885e-43 | 7.0986e-51
0.7 | 2.8215e-09 | 2.8215e-09 | 2.8215e-09 | 2.8214e-09 | 2.8214e-09 | 2.8214e-09 | 2.8214e-09 | 2.8213e-09 | 2.8213e-09 | 2.8212e-09 | 2.8204e-09 | 2.8191e-09 | 2.8172e-09 | 2.8147e-09 | 2.8118e-09 | 2.8083e-09 | 2.8042e-09 | 2.7997e-09 | 2.7946e-09 | 2.7154e-09 | 2.5884e-09 | 2.4206e-09 | 2.2207e-09 | 1.9986e-09 | 1.7646e-09 | 1.5284e-09 | 1.2988e-09 | 1.0826e-09 | 6.1167e-11 | 5.0882e-13 | 6.232e-16 | 1.1238e-19 | 2.9841e-24 | 1.1666e-29 | 6.7152e-36 | 5.6914e-43 | 7.1022e-51
0.8 | 2.8229e-09 | 2.8229e-09 | 2.8229e-09 | 2.8229e-09 | 2.8228e-09 | 2.8228e-09 | 2.8228e-09 | 2.8227e-09 | 2.8227e-09 | 2.8226e-09 | 2.8218e-09 | 2.8205e-09 | 2.8186e-09 | 2.8161e-09 | 2.8132e-09 | 2.8097e-09 | 2.8056e-09 | 2.8011e-09 | 2.796e-09 | 2.7168e-09 | 2.5897e-09 | 2.4218e-09 | 2.2218e-09 | 1.9996e-09 | 1.7655e-09 | 1.5292e-09 | 1.2994e-09 | 1.0832e-09 | 6.1197e-11 | 5.0907e-13 | 6.2351e-16 | 1.1244e-19 | 2.9855e-24 | 1.1672e-29 | 6.7186e-36 | 5.6942e-43 | 7.1057e-51
0.9 | 2.8243e-09 | 2.8243e-09 | 2.8243e-09 | 2.8243e-09 | 2.8242e-09 | 2.8242e-09 | 2.8242e-09 | 2.8241e-09 | 2.8241e-09 | 2.824e-09 | 2.8232e-09 | 2.8219e-09 | 2.82e-09 | 2.8175e-09 | 2.8146e-09 | 2.8111e-09 | 2.807e-09 | 2.8025e-09 | 2.7974e-09 | 2.7181e-09 | 2.591e-09 | 2.423e-09 | 2.2229e-09 | 2.0006e-09 | 1.7663e-09 | 1.53e-09 | 1.3e-09 | 1.0837e-09 | 6.1228e-11 | 5.0932e-13 | 6.2382e-16 | 1.125e-19 | 2.987e-24 | 1.1678e-29 | 6.7219e-36 | 5.697e-43 | 7.1092e-51
1 | 2.8257e-09 | 2.8257e-09 | 2.8257e-09 | 2.8257e-09 | 2.8256e-09 | 2.8256e-09 | 2.8256e-09 | 2.8255e-09 | 2.8255e-09 | 2.8254e-09 | 2.8246e-09 | 2.8233e-09 | 2.8214e-09 | 2.819e-09 | 2.816e-09 | 2.8125e-09 | 2.8084e-09 | 2.8039e-09 | 2.7988e-09 | 2.7195e-09 | 2.5923e-09 | 2.4242e-09 | 2.224e-09 | 2.0016e-09 | 1.7672e-09 | 1.5307e-09 | 1.3007e-09 | 1.0843e-09 | 6.1258e-11 | 5.0958e-13 | 6.2413e-16 | 1.1255e-19 | 2.9885e-24 | 1.1684e-29 | 6.7253e-36 | 5.6999e-43 | 7.1128e-51
2 | 2.8398e-09 | 2.8398e-09 | 2.8398e-09 | 2.8398e-09 | 2.8397e-09 | 2.8397e-09 | 2.8397e-09 | 2.8396e-09 | 2.8396e-09 | 2.8395e-09 | 2.8387e-09 | 2.8373e-09 | 2.8354e-09 | 2.833e-09 | 2.83e-09 | 2.8265e-09 | 2.8224e-09 | 2.8178e-09 | 2.8127e-09 | 2.733e-09 | 2.6052e-09 | 2.4363e-09 | 2.2351e-09 | 2.0115e-09 | 1.776e-09 | 1.5383e-09 | 1.3072e-09 | 1.0897e-09 | 6.1563e-11 | 5.1212e-13 | 6.2724e-16 | 1.1311e-19 | 3.0034e-24 | 1.1742e-29 | 6.7588e-36 | 5.7283e-43 | 7.1482e-51
3 | 2.8539e-09 | 2.8539e-09 | 2.8539e-09 | 2.8538e-09 | 2.8538e-09 | 2.8538e-09 | 2.8538e-09 | 2.8537e-09 | 2.8537e-09 | 2.8536e-09 | 2.8528e-09 | 2.8514e-09 | 2.8495e-09 | 2.8471e-09 | 2.8441e-09 | 2.8405e-09 | 2.8365e-09 | 2.8318e-09 | 2.8267e-09 | 2.7466e-09 | 2.6182e-09 | 2.4484e-09 | 2.2462e-09 | 2.0215e-09 | 1.7849e-09 | 1.546e-09 | 1.3137e-09 | 1.0951e-09 | 6.1869e-11 | 5.1466e-13 | 6.3035e-16 | 1.1368e-19 | 3.0183e-24 | 1.18e-29 | 6.7924e-36 | 5.7567e-43 | 7.1837e-51
4 | 2.868e-09 | 2.868e-09 | 2.868e-09 | 2.868e-09 | 2.8679e-09 | 2.8679e-09 | 2.8679e-09 | 2.8678e-09 | 2.8678e-09 | 2.8677e-09 | 2.8669e-09 | 2.8655e-09 | 2.8636e-09 | 2.8611e-09 | 2.8581e-09 | 2.8546e-09 | 2.8505e-09 | 2.8458e-09 | 2.8407e-09 | 2.7602e-09 | 2.6311e-09 | 2.4605e-09 | 2.2573e-09 | 2.0315e-09 | 1.7937e-09 | 1.5536e-09 | 1.3202e-09 | 1.1005e-09 | 6.2175e-11 | 5.172e-13 | 6.3347e-16 | 1.1424e-19 | 3.0332e-24 | 1.1858e-29 | 6.826e-36 | 5.7852e-43 | 7.2192e-51
5 | 2.8821e-09 | 2.8821e-09 | 2.8821e-09 | 2.8821e-09 | 2.8821e-09 | 2.882e-09 | 2.882e-09 | 2.882e-09 | 2.8819e-09 | 2.8819e-09 | 2.881e-09 | 2.8796e-09 | 2.8777e-09 | 2.8752e-09 | 2.8722e-09 | 2.8686e-09 | 2.8645e-09 | 2.8599e-09 | 2.8547e-09 | 2.7738e-09 | 2.6441e-09 | 2.4726e-09 | 2.2684e-09 | 2.0415e-09 | 1.8025e-09 | 1.5613e-09 | 1.3267e-09 | 1.1059e-09 | 6.2481e-11 | 5.1975e-13 | 6.3659e-16 | 1.148e-19 | 3.0482e-24 | 1.1917e-29 | 6.8596e-36 | 5.8137e-43 | 7.2548e-51
6 | 2.8963e-09 | 2.8963e-09 | 2.8962e-09 | 2.8962e-09 | 2.8962e-09 | 2.8962e-09 | 2.8961e-09 | 2.8961e-09 | 2.896e-09 | 2.896e-09 | 2.8952e-09 | 2.8938e-09 | 2.8918e-09 | 2.8893e-09 | 2.8863e-09 | 2.8827e-09 | 2.8786e-09 | 2.8739e-09 | 2.8687e-09 | 2.7874e-09 | 2.6571e-09 | 2.4847e-09 | 2.2795e-09 | 2.0516e-09 | 1.8114e-09 | 1.5689e-09 | 1.3332e-09 | 1.1113e-09 | 6.2788e-11 | 5.223e-13 | 6.3971e-16 | 1.1536e-19 | 3.0631e-24 | 1.1975e-29 | 6.8932e-36 | 5.8422e-43 | 7.2904e-51
7 | 2.9104e-09 | 2.9104e-09 | 2.9104e-09 | 2.9104e-09 | 2.9104e-09 | 2.9103e-09 | 2.9103e-09 | 2.9103e-09 | 2.9102e-09 | 2.9102e-09 | 2.9093e-09 | 2.9079e-09 | 2.906e-09 | 2.9035e-09 | 2.9004e-09 | 2.8968e-09 | 2.8926e-09 | 2.8879e-09 | 2.8827e-09 | 2.801e-09 | 2.67e-09 | 2.4969e-09 | 2.2907e-09 | 2.0616e-09 | 1.8202e-09 | 1.5766e-09 | 1.3397e-09 | 1.1168e-09 | 6.3095e-11 | 5.2485e-13 | 6.4284e-16 | 1.1593e-19 | 3.0781e-24 | 1.2034e-29 | 6.9269e-36 | 5.8708e-43 | 7.326e-51
8 | 2.9246e-09 | 2.9246e-09 | 2.9246e-09 | 2.9246e-09 | 2.9245e-09 | 2.9245e-09 | 2.9245e-09 | 2.9244e-09 | 2.9244e-09 | 2.9243e-09 | 2.9235e-09 | 2.9221e-09 | 2.9201e-09 | 2.9176e-09 | 2.9145e-09 | 2.9109e-09 | 2.9067e-09 | 2.902e-09 | 2.8967e-09 | 2.8147e-09 | 2.683e-09 | 2.509e-09 | 2.3018e-09 | 2.0716e-09 | 1.8291e-09 | 1.5843e-09 | 1.3462e-09 | 1.1222e-09 | 6.3402e-11 | 5.2741e-13 | 6.4597e-16 | 1.1649e-19 | 3.0931e-24 | 1.2092e-29 | 6.9606e-36 | 5.8994e-43 | 7.3617e-51
9 | 2.9388e-09 | 2.9388e-09 | 2.9388e-09 | 2.9387e-09 | 2.9387e-09 | 2.9387e-09 | 2.9386e-09 | 2.9386e-09 | 2.9386e-09 | 2.9385e-09 | 2.9377e-09 | 2.9362e-09 | 2.9343e-09 | 2.9317e-09 | 2.9287e-09 | 2.925e-09 | 2.9208e-09 | 2.9161e-09 | 2.9108e-09 | 2.8283e-09 | 2.696e-09 | 2.5212e-09 | 2.313e-09 | 2.0817e-09 | 1.8379e-09 | 1.592e-09 | 1.3527e-09 | 1.1277e-09 | 6.3709e-11 | 5.2997e-13 | 6.491e-16 | 1.1706e-19 | 3.1081e-24 | 1.2151e-29 | 6.9944e-36 | 5.928e-43 | 7.3974e-51
10 | 2.953e-09 | 2.953e-09 | 2.9529e-09 | 2.9529e-09 | 2.9529e-09 | 2.9529e-09 | 2.9528e-09 | 2.9528e-09 | 2.9527e-09 | 2.9527e-09 | 2.9518e-09 | 2.9504e-09 | 2.9484e-09 | 2.9459e-09 | 2.9428e-09 | 2.9391e-09 | 2.9349e-09 | 2.9301e-09 | 2.9248e-09 | 2.842e-09 | 2.7091e-09 | 2.5334e-09 | 2.3241e-09 | 2.0917e-09 | 1.8468e-09 | 1.5997e-09 | 1.3593e-09 | 1.1331e-09 | 6.4017e-11 | 5.3253e-13 | 6.5224e-16 | 1.1762e-19 | 3.1231e-24 | 1.221e-29 | 7.0282e-36 | 5.9566e-43 | 7.4331e-51
20 | 3.0955e-09 | 3.0955e-09 | 3.0954e-09 | 3.0954e-09 | 3.0954e-09 | 3.0954e-09 | 3.0953e-09 | 3.0953e-09 | 3.0952e-09 | 3.0952e-09 | 3.0943e-09 | 3.0928e-09 | 3.0907e-09 | 3.0881e-09 | 3.0848e-09 | 3.081e-09 | 3.0765e-09 | 3.0715e-09 | 3.066e-09 | 2.9791e-09 | 2.8398e-09 | 2.6556e-09 | 2.4363e-09 | 2.1926e-09 | 1.9359e-09 | 1.6768e-09 | 1.4249e-09 | 1.1878e-09 | 6.7106e-11 | 5.5822e-13 | 6.8371e-16 | 1.233e-19 | 3.2738e-24 | 1.2799e-29 | 7.3673e-36 | 6.244e-43 | 7.7918e-51
30 | 3.2386e-09 | 3.2386e-09 | 3.2386e-09 | 3.2386e-09 | 3.2385e-09 | 3.2385e-09 | 3.2385e-09 | 3.2384e-09 | 3.2384e-09 | 3.2383e-09 | 3.2374e-09 | 3.2358e-09 | 3.2337e-09 | 3.2309e-09 | 3.2275e-09 | 3.2235e-09 | 3.2188e-09 | 3.2136e-09 | 3.2078e-09 | 3.1169e-09 | 2.9711e-09 | 2.7784e-09 | 2.549e-09 | 2.2941e-09 | 2.0255e-09 | 1.7544e-09 | 1.4908e-09 | 1.2427e-09 | 7.021e-11 | 5.8404e-13 | 7.1533e-16 | 1.29e-19 | 3.4252e-24 | 1.3391e-29 | 7.708e-36 | 6.5328e-43 | 8.1522e-51
40 | 3.3819e-09 | 3.3819e-09 | 3.3819e-09 | 3.3819e-09 | 3.3818e-09 | 3.3818e-09 | 3.3818e-09 | 3.3817e-09 | 3.3817e-09 | 3.3816e-09 | 3.3806e-09 | 3.379e-09 | 3.3767e-09 | 3.3738e-09 | 3.3703e-09 | 3.3661e-09 | 3.3613e-09 | 3.3558e-09 | 3.3497e-09 | 3.2548e-09 | 3.1026e-09 | 2.9014e-09 | 2.6617e-09 | 2.3956e-09 | 2.1151e-09 | 1.832e-09 | 1.5567e-09 | 1.2977e-09 | 7.3316e-11 | 6.0988e-13 | 7.4698e-16 | 1.3471e-19 | 3.5768e-24 | 1.3983e-29 | 8.0491e-36 | 6.8218e-43 | 8.5129e-51
50 | 3.5248e-09 | 3.5248e-09 | 3.5248e-09 | 3.5247e-09 | 3.5247e-09 | 3.5247e-09 | 3.5246e-09 | 3.5246e-09 | 3.5245e-09 | 3.5245e-09 | 3.5234e-09 | 3.5218e-09 | 3.5194e-09 | 3.5164e-09 | 3.5127e-09 | 3.5083e-09 | 3.5033e-09 | 3.4976e-09 | 3.4912e-09 | 3.3923e-09 | 3.2337e-09 | 3.024e-09 | 2.7742e-09 | 2.4968e-09 | 2.2044e-09 | 1.9094e-09 | 1.6225e-09 | 1.3525e-09 | 7.6414e-11 | 6.3565e-13 | 7.7854e-16 | 1.404e-19 | 3.7279e-24 | 1.4574e-29 | 8.3891e-36 | 7.1101e-43 | 8.8725e-51
60 | 3.6667e-09 | 3.6667e-09 | 3.6666e-09 | 3.6666e-09 | 3.6666e-09 | 3.6666e-09 | 3.6665e-09 | 3.6665e-09 | 3.6664e-09 | 3.6663e-09 | 3.6653e-09 | 3.6635e-09 | 3.6611e-09 | 3.6579e-09 | 3.6541e-09 | 3.6495e-09 | 3.6443e-09 | 3.6383e-09 | 3.6317e-09 | 3.5289e-09 | 3.3638e-09 | 3.1457e-09 | 2.8859e-09 | 2.5973e-09 | 2.2932e-09 | 1.9863e-09 | 1.6878e-09 | 1.407e-09 | 7.9489e-11 | 6.6123e-13 | 8.0988e-16 | 1.4605e-19 | 3.8779e-24 | 1.5161e-29 | 8.7268e-36 | 7.3963e-43 | 9.2296e-51
70 | 3.807e-09 | 3.807e-09 | 3.8069e-09 | 3.8069e-09 | 3.8069e-09 | 3.8068e-09 | 3.8068e-09 | 3.8067e-09 | 3.8067e-09 | 3.8066e-09 | 3.8055e-09 | 3.8037e-09 | 3.8011e-09 | 3.7979e-09 | 3.7939e-09 | 3.7891e-09 | 3.7837e-09 | 3.7776e-09 | 3.7707e-09 | 3.6639e-09 | 3.4925e-09 | 3.266e-09 | 2.9963e-09 | 2.6966e-09 | 2.3809e-09 | 2.0623e-09 | 1.7524e-09 | 1.4608e-09 | 8.2531e-11 | 6.8653e-13 | 8.4086e-16 | 1.5164e-19 | 4.0263e-24 | 1.5741e-29 | 9.0607e-36 | 7.6792e-43 | 9.5828e-51
80 | 3.9451e-09 | 3.9451e-09 | 3.945e-09 | 3.945e-09 | 3.945e-09 | 3.9449e-09 | 3.9449e-09 | 3.9448e-09 | 3.9448e-09 | 3.9447e-09 | 3.9436e-09 | 3.9417e-09 | 3.939e-09 | 3.9356e-09 | 3.9315e-09 | 3.9266e-09 | 3.921e-09 | 3.9146e-09 | 3.9075e-09 | 3.7968e-09 | 3.6192e-09 | 3.3845e-09 | 3.105e-09 | 2.7945e-09 | 2.4673e-09 | 2.1371e-09 | 1.8159e-09 | 1.5138e-09 | 8.5525e-11 | 7.1144e-13 | 8.7137e-16 | 1.5714e-19 | 4.1724e-24 | 1.6312e-29 | 9.3894e-36 | 7.9578e-43 | 9.9304e-51
90 | 4.0803e-09 | 4.0803e-09 | 4.0803e-09 | 4.0803e-09 | 4.0803e-09 | 4.0802e-09 | 4.0802e-09 | 4.0801e-09 | 4.08e-09 | 4.08e-09 | 4.0788e-09 | 4.0768e-09 | 4.0741e-09 | 4.0706e-09 | 4.0663e-09 | 4.0612e-09 | 4.0554e-09 | 4.0488e-09 | 4.0415e-09 | 3.927e-09 | 3.7433e-09 | 3.5006e-09 | 3.2114e-09 | 2.8903e-09 | 2.5519e-09 | 2.2104e-09 | 1.8782e-09 | 1.5657e-09 | 8.8457e-11 | 7.3583e-13 | 9.0125e-16 | 1.6253e-19 | 4.3154e-24 | 1.6871e-29 | 9.7114e-36 | 8.2307e-43 | 1.0271e-50
100 | 4.2122e-09 | 4.2122e-09 | 4.2122e-09 | 4.2121e-09 | 4.2121e-09 | 4.2121e-09 | 4.212e-09 | 4.2119e-09 | 4.2119e-09 | 4.2118e-09 | 4.2106e-09 | 4.2086e-09 | 4.2057e-09 | 4.2021e-09 | 4.1977e-09 | 4.1925e-09 | 4.1865e-09 | 4.1796e-09 | 4.172e-09 | 4.0539e-09 | 3.8643e-09 | 3.6137e-09 | 3.3152e-09 | 2.9837e-09 | 2.6343e-09 | 2.2818e-09 | 1.9389e-09 | 1.6163e-09 | 9.1316e-11 | 7.5961e-13 | 9.3037e-16 | 1.6778e-19 | 4.4549e-24 | 1.7416e-29 | 1.0025e-35 | 8.4966e-43 | 1.0603e-50
200 | 5.2102e-09 | 5.2102e-09 | 5.2102e-09 | 5.2102e-09 | 5.2101e-09 | 5.2101e-09 | 5.21e-09 | 5.2099e-09 | 5.2098e-09 | 5.2098e-09 | 5.2083e-09 | 5.2058e-09 | 5.2023e-09 | 5.1978e-09 | 5.1923e-09 | 5.1859e-09 | 5.1784e-09 | 5.17e-09 | 5.1606e-09 | 5.0144e-09 | 4.7799e-09 | 4.4699e-09 | 4.1007e-09 | 3.6906e-09 | 3.2585e-09 | 2.8224e-09 | 2.3983e-09 | 1.9993e-09 | 1.1295e-10 | 9.3959e-13 | 1.1508e-15 | 2.0753e-19 | 5.5104e-24 | 2.1543e-29 | 1.2401e-35 | 1.051e-42 | 1.3115e-50
300 | 5.3212e-09 | 5.3212e-09 | 5.3212e-09 | 5.3211e-09 | 5.3211e-09 | 5.321e-09 | 5.321e-09 | 5.3209e-09 | 5.3208e-09 | 5.3207e-09 | 5.3192e-09 | 5.3166e-09 | 5.3131e-09 | 5.3085e-09 | 5.3029e-09 | 5.2963e-09 | 5.2887e-09 | 5.2801e-09 | 5.2705e-09 | 5.1212e-09 | 4.8817e-09 | 4.5651e-09 | 4.1881e-09 | 3.7692e-09 | 3.3279e-09 | 2.8825e-09 | 2.4494e-09 | 2.0418e-09 | 1.1536e-10 | 9.596e-13 | 1.1753e-15 | 2.1195e-19 | 5.6278e-24 | 2.2002e-29 | 1.2665e-35 | 1.0734e-42 | 1.3394e-50
400 | 4.4871e-09 | 4.4871e-09 | 4.487e-09 | 4.487e-09 | 4.487e-09 | 4.4869e-09 | 4.4869e-09 | 4.4868e-09 | 4.4867e-09 | 4.4867e-09 | 4.4854e-09 | 4.4832e-09 | 4.4802e-09 | 4.4764e-09 | 4.4716e-09 | 4.4661e-09 | 4.4597e-09 | 4.4524e-09 | 4.4443e-09 | 4.3184e-09 | 4.1165e-09 | 3.8495e-09 | 3.5316e-09 | 3.1784e-09 | 2.8063e-09 | 2.4307e-09 | 2.0654e-09 | 1.7218e-09 | 9.7275e-11 | 8.0918e-13 | 9.9108e-16 | 1.7873e-19 | 4.7456e-24 | 1.8553e-29 | 1.0679e-35 | 9.0511e-43 | 1.1295e-50
500 | 3.1241e-09 | 3.124e-09 | 3.124e-09 | 3.124e-09 | 3.124e-09 | 3.124e-09 | 3.1239e-09 | 3.1239e-09 | 3.1238e-09 | 3.1238e-09 | 3.1229e-09 | 3.1214e-09 | 3.1193e-09 | 3.1166e-09 | 3.1133e-09 | 3.1094e-09 | 3.105e-09 | 3.0999e-09 | 3.0943e-09 | 3.0066e-09 | 2.866e-09 | 2.6802e-09 | 2.4588e-09 | 2.2129e-09 | 1.9538e-09 | 1.6923e-09 | 1.438e-09 | 1.1988e-09 | 6.7726e-11 | 5.6338e-13 | 6.9003e-16 | 1.2444e-19 | 3.3041e-24 | 1.2917e-29 | 7.4354e-36 | 6.3017e-43 | 7.8638e-51
600 | 1.7959e-09 | 1.7959e-09 | 1.7959e-09 | 1.7959e-09 | 1.7958e-09 | 1.7958e-09 | 1.7958e-09 | 1.7958e-09 | 1.7957e-09 | 1.7957e-09 | 1.7952e-09 | 1.7943e-09 | 1.7931e-09 | 1.7916e-09 | 1.7897e-09 | 1.7875e-09 | 1.7849e-09 | 1.782e-09 | 1.7788e-09 | 1.7284e-09 | 1.6475e-09 | 1.5407e-09 | 1.4134e-09 | 1.2721e-09 | 1.1232e-09 | 9.7284e-10 | 8.2665e-10 | 6.8911e-10 | 3.8933e-11 | 3.2386e-13 | 3.9666e-16 | 7.1533e-20 | 1.8993e-24 | 7.4255e-30 | 4.2743e-36 | 3.6226e-43 | 4.5205e-51
700 | 8.5238e-10 | 8.5238e-10 | 8.5238e-10 | 8.5237e-10 | 8.5236e-10 | 8.5236e-10 | 8.5235e-10 | 8.5233e-10 | 8.5232e-10 | 8.523e-10 | 8.5206e-10 | 8.5165e-10 | 8.5108e-10 | 8.5035e-10 | 8.4945e-10 | 8.4839e-10 | 8.4718e-10 | 8.458e-10 | 8.4426e-10 | 8.2034e-10 | 7.8198e-10 | 7.3127e-10 | 6.7087e-10 | 6.0378e-10 | 5.3309e-10 | 4.6174e-10 | 3.9236e-10 | 3.2707e-10 | 1.8479e-11 | 1.5372e-13 | 1.8827e-16 | 3.3952e-20 | 9.015e-25 | 3.5244e-30 | 2.0287e-36 | 1.7194e-43 | 2.1456e-51
800 | 3.3404e-10 | 3.3404e-10 | 3.3404e-10 | 3.3403e-10 | 3.3403e-10 | 3.3403e-10 | 3.3402e-10 | 3.3402e-10 | 3.3401e-10 | 3.3401e-10 | 3.3391e-10 | 3.3375e-10 | 3.3353e-10 | 3.3324e-10 | 3.3289e-10 | 3.3247e-10 | 3.32e-10 | 3.3146e-10 | 3.3085e-10 | 3.2148e-10 | 3.0645e-10 | 2.8657e-10 | 2.6291e-10 | 2.3661e-10 | 2.0891e-10 | 1.8095e-10 | 1.5376e-10 | 1.2818e-10 | 7.2416e-12 | 6.0239e-14 | 7.3781e-17 | 1.3305e-20 | 3.5328e-25 | 1.3812e-30 | 7.9502e-37 | 6.7381e-44 | 8.4083e-52
900 | 1.0808e-10 | 1.0808e-10 | 1.0808e-10 | 1.0808e-10 | 1.0808e-10 | 1.0808e-10 | 1.0808e-10 | 1.0808e-10 | 1.0808e-10 | 1.0807e-10 | 1.0804e-10 | 1.0799e-10 | 1.0792e-10 | 1.0783e-10 | 1.0771e-10 | 1.0758e-10 | 1.0742e-10 | 1.0725e-10 | 1.0705e-10 | 1.0402e-10 | 9.9156e-11 | 9.2726e-11 | 8.5067e-11 | 7.656e-11 | 6.7596e-11 | 5.855e-11 | 4.9752e-11 | 4.1473e-11 | 2.3431e-12 | 1.9491e-14 | 2.3873e-17 | 4.3051e-21 | 1.1431e-25 | 4.469e-31 | 2.5724e-37 | 2.1802e-44 | 2.7206e-52
1000 | 2.8875e-11 | 2.8875e-11 | 2.8875e-11 | 2.8875e-11 | 2.8874e-11 | 2.8874e-11 | 2.8874e-11 | 2.8873e-11 | 2.8873e-11 | 2.8872e-11 | 2.8864e-11 | 2.885e-11 | 2.8831e-11 | 2.8806e-11 | 2.8776e-11 | 2.874e-11 | 2.8699e-11 | 2.8652e-11 | 2.86e-11 | 2.779e-11 | 2.649e-11 | 2.4772e-11 | 2.2726e-11 | 2.0453e-11 | 1.8059e-11 | 1.5642e-11 | 1.3291e-11 | 1.108e-11 | 6.2598e-13 | 5.2072e-15 | 6.3778e-18 | 1.1501e-21 | 3.0539e-26 | 1.1939e-31 | 6.8724e-38 | 5.8246e-45 | 7.2683e-53

## 2D-x(t) for y=const
H | 25 | m | aquifer thickness
ne | 0.25 | - | porosity
y | 25 | m | widht given in m
va | 7 | m/d | velocity
va (SI) | 8.1019e-05 | m/s | calculated velocity | [35 empty] | Gradient
Dl | 199.5 | m²/d | lateral dispersion (default 10 m, see table) | [35 empty] | 2.3 | m
Dl (SI) | 0.002309 | m²/s | lateral dispersion (calculated in m²/s) | [35 empty] | 285 | m
Dt | 19.95 | m²/d | transversal dispersion (default 10 m, see table) | [35 empty] | 0.0080702 | m/m
Dt (SI | 0.0002309 | m²/s | transversal dispersion (calculated) | [35 empty] | 8.0702 | Permil
m | 0.005 | kg | mass of tracer
conversion factor | 1 |  | 10e6 for microgram | [35 empty] | kf
cmax (t) (SI) | 0.087187 | kg/m³ | maximum concentration in kg/m³ | [34 empty] | highest | 0.05 | m/s
cmax(t) | 0.087187 | g/l | maximum concentration in g/l | [34 empty] | average | 0.01 | m/s
cmax (t) | 87186.8456 | µg/L | max. concentration in µg/L | [34 empty] | lowest | 0.005 | m/s
dispersion length table |  | m | typical dispersion length | [34 empty] | Hazen
1 | 0.1 | [36 empty] | Table
10 | 1.2 | 28.5 | default 1.2, change here
100 | 10 | [37 empty] | velocity
1000 | 80 | [37 empty] | Kf*I | m/s
| t(d) | [36 empty] | highest | 0.00040351
| 0.1 | 0.2 | 0.3 | 0.4 | 0.5 | 0.6 | 0.7 | 0.8 | 0.9 | 1 | 2 | 3 | 4 | 5 | 6 | 7 | 8 | 9 | 10 | 20 | 30 | 40 | 50 | 60 | 70 | 80 | 90 | 100 | 200 | 300 | 400 | 500 | 600 | 700 | 800 | 900 | 1000 | average | 8.0702e-05
x (m) | 8640 | 17280 | 25920 | 34560 | 43200 | 51840 | 60480 | 69120 | 77760 | 86400 | 172800 | 259200 | 345600 | 432000 | 518400 | 604800 | 691200 | 777600 | 864000 | 1728000 | 2592000 | 3456000 | 4320000 | 5184000 | 6048000 | 6912000 | 7776000 | 8640000 | 17280000 | 25920000 | 34560000 | 43200000 | 51840000 | 60480000 | 69120000 | 77760000 | 86400000 | lowest | 4.0351e-05
| 1.0091e-05 | 5.0455e-06 | 3.3637e-06 | 2.5228e-06 | 2.0182e-06 | 1.6818e-06 | 1.4416e-06 | 1.2614e-06 | 1.1212e-06 | 1.0091e-06 | 5.0455e-07 | 3.3637e-07 | 2.5228e-07 | 2.0182e-07 | 1.6818e-07 | 1.4416e-07 | 1.2614e-07 | 1.1212e-07 | 1.0091e-07 | 5.0455e-08 | 3.3637e-08 | 2.5228e-08 | 2.0182e-08 | 1.6818e-08 | 1.4416e-08 | 1.2614e-08 | 1.1212e-08 | 1.0091e-08 | 5.0455e-09 | 3.3637e-09 | 2.5228e-09 | 2.0182e-09 | 1.6818e-09 | 1.4416e-09 | 1.2614e-09 | 1.1212e-09 | 1.0091e-09
0.1 | 9.7204e-40 | 4.9109e-23 | 1.5187e-17 | 7.7337e-15 | 3.0869e-13 | 3.4793e-12 | 1.9131e-11 | 6.7372e-11 | 1.7664e-10 | 3.7722e-10 | 8.9047e-09 | 2.0595e-08 | 2.79e-08 | 3.1053e-08 | 3.1596e-08 | 3.0691e-08 | 2.9046e-08 | 2.7072e-08 | 2.4997e-08 | 1.0006e-08 | 4.1132e-09 | 1.782e-09 | 8.0231e-10 | 3.7139e-10 | 1.7551e-10 | 8.4278e-11 | 4.0984e-11 | 2.0136e-11 | 2.2554e-14 | 3.2815e-17 | 5.3365e-20 | 9.2326e-23 | 1.6617e-25 | 3.074e-28 | 5.8022e-31 | 1.1122e-33 | 2.1582e-36 |  | velocity | m/d
0.2 | 9.7338e-40 | 4.9186e-23 | 1.5211e-17 | 7.7465e-15 | 3.0921e-13 | 3.4852e-12 | 1.9164e-11 | 6.7488e-11 | 1.7694e-10 | 3.7787e-10 | 8.9201e-09 | 2.0631e-08 | 2.7949e-08 | 3.1107e-08 | 3.1652e-08 | 3.0745e-08 | 2.9097e-08 | 2.7119e-08 | 2.5041e-08 | 1.0023e-08 | 4.1204e-09 | 1.7852e-09 | 8.0371e-10 | 3.7204e-10 | 1.7582e-10 | 8.4426e-11 | 4.1056e-11 | 2.0171e-11 | 2.2593e-14 | 3.2873e-17 | 5.3458e-20 | 9.2488e-23 | 1.6646e-25 | 3.0794e-28 | 5.8124e-31 | 1.1142e-33 | 2.162e-36 |  | 34.8632
0.3 | 9.7448e-40 | 4.9257e-23 | 1.5235e-17 | 7.7589e-15 | 3.0972e-13 | 3.4909e-12 | 1.9196e-11 | 6.7601e-11 | 1.7724e-10 | 3.7851e-10 | 8.9355e-09 | 2.0667e-08 | 2.7998e-08 | 3.1162e-08 | 3.1707e-08 | 3.0798e-08 | 2.9148e-08 | 2.7166e-08 | 2.5084e-08 | 1.0041e-08 | 4.1277e-09 | 1.7883e-09 | 8.0512e-10 | 3.7269e-10 | 1.7613e-10 | 8.4574e-11 | 4.1128e-11 | 2.0206e-11 | 2.2633e-14 | 3.2931e-17 | 5.3552e-20 | 9.265e-23 | 1.6676e-25 | 3.0848e-28 | 5.8226e-31 | 1.1161e-33 | 2.1658e-36 |  | 6.9726
0.4 | 9.7534e-40 | 4.9322e-23 | 1.5257e-17 | 7.7708e-15 | 3.102e-13 | 3.4965e-12 | 1.9227e-11 | 6.7712e-11 | 1.7753e-10 | 3.7914e-10 | 8.9508e-09 | 2.0703e-08 | 2.8046e-08 | 3.1216e-08 | 3.1762e-08 | 3.0852e-08 | 2.9199e-08 | 2.7214e-08 | 2.5128e-08 | 1.0059e-08 | 4.1349e-09 | 1.7914e-09 | 8.0654e-10 | 3.7334e-10 | 1.7644e-10 | 8.4723e-11 | 4.12e-11 | 2.0242e-11 | 2.2673e-14 | 3.2989e-17 | 5.3646e-20 | 9.2813e-23 | 1.6705e-25 | 3.0902e-28 | 5.8328e-31 | 1.1181e-33 | 2.1696e-36 |  | 3.4863
0.5 | 9.7595e-40 | 4.9381e-23 | 1.5278e-17 | 7.7823e-15 | 3.1068e-13 | 3.502e-12 | 1.9258e-11 | 6.7821e-11 | 1.7782e-10 | 3.7976e-10 | 8.966e-09 | 2.0738e-08 | 2.8095e-08 | 3.127e-08 | 3.1817e-08 | 3.0906e-08 | 2.925e-08 | 2.7261e-08 | 2.5172e-08 | 1.0076e-08 | 4.1421e-09 | 1.7946e-09 | 8.0795e-10 | 3.74e-10 | 1.7675e-10 | 8.4871e-11 | 4.1272e-11 | 2.0277e-11 | 2.2713e-14 | 3.3047e-17 | 5.374e-20 | 9.2976e-23 | 1.6734e-25 | 3.0956e-28 | 5.8431e-31 | 1.1201e-33 | 2.1734e-36
0.6 | 9.7632e-40 | 4.9433e-23 | 1.5298e-17 | 7.7933e-15 | 3.1114e-13 | 3.5074e-12 | 1.9288e-11 | 6.7929e-11 | 1.7811e-10 | 3.8038e-10 | 8.9811e-09 | 2.0774e-08 | 2.8143e-08 | 3.1324e-08 | 3.1873e-08 | 3.0959e-08 | 2.9301e-08 | 2.7309e-08 | 2.5216e-08 | 1.0094e-08 | 4.1494e-09 | 1.7977e-09 | 8.0937e-10 | 3.7465e-10 | 1.7706e-10 | 8.502e-11 | 4.1345e-11 | 2.0313e-11 | 2.2753e-14 | 3.3105e-17 | 5.3835e-20 | 9.3139e-23 | 1.6764e-25 | 3.101e-28 | 5.8533e-31 | 1.122e-33 | 2.1772e-36 |  | arrival after
0.7 | 9.7644e-40 | 4.948e-23 | 1.5317e-17 | 7.8038e-15 | 3.1158e-13 | 3.5126e-12 | 1.9317e-11 | 6.8034e-11 | 1.7839e-10 | 3.8098e-10 | 8.9962e-09 | 2.0809e-08 | 2.8191e-08 | 3.1378e-08 | 3.1928e-08 | 3.1013e-08 | 2.9352e-08 | 2.7356e-08 | 2.526e-08 | 1.0111e-08 | 4.1566e-09 | 1.8009e-09 | 8.1079e-10 | 3.7531e-10 | 1.7737e-10 | 8.5169e-11 | 4.1417e-11 | 2.0349e-11 | 2.2792e-14 | 3.3163e-17 | 5.3929e-20 | 9.3303e-23 | 1.6793e-25 | 3.1065e-28 | 5.8636e-31 | 1.124e-33 | 2.181e-36 |  | 8.1748 | days | 8 days
0.8 | 9.7632e-40 | 4.952e-23 | 1.5334e-17 | 7.8138e-15 | 3.1201e-13 | 3.5176e-12 | 1.9346e-11 | 6.8138e-11 | 1.7866e-10 | 3.8158e-10 | 9.0111e-09 | 2.0844e-08 | 2.824e-08 | 3.1432e-08 | 3.1983e-08 | 3.1067e-08 | 2.9402e-08 | 2.7404e-08 | 2.5304e-08 | 1.0129e-08 | 4.1639e-09 | 1.804e-09 | 8.1221e-10 | 3.7597e-10 | 1.7768e-10 | 8.5319e-11 | 4.149e-11 | 2.0384e-11 | 2.2832e-14 | 3.3221e-17 | 5.4024e-20 | 9.3467e-23 | 1.6822e-25 | 3.1119e-28 | 5.8739e-31 | 1.126e-33 | 2.1849e-36 |  | 40.8741 | 1.3625 | 1 month
0.9 | 9.7595e-40 | 4.9554e-23 | 1.535e-17 | 7.8233e-15 | 3.1243e-13 | 3.5226e-12 | 1.9374e-11 | 6.8239e-11 | 1.7894e-10 | 3.8217e-10 | 9.026e-09 | 2.0879e-08 | 2.8288e-08 | 3.1486e-08 | 3.2038e-08 | 3.112e-08 | 2.9453e-08 | 2.7451e-08 | 2.5348e-08 | 1.0147e-08 | 4.1712e-09 | 1.8072e-09 | 8.1363e-10 | 3.7663e-10 | 1.7799e-10 | 8.5468e-11 | 4.1563e-11 | 2.042e-11 | 2.2873e-14 | 3.3279e-17 | 5.4119e-20 | 9.3631e-23 | 1.6852e-25 | 3.1174e-28 | 5.8842e-31 | 1.1279e-33 | 2.1887e-36 |  | 81.7482 | 2.7249 | 2.5 months
1 | 9.7534e-40 | 4.9582e-23 | 1.5365e-17 | 7.8324e-15 | 3.1283e-13 | 3.5274e-12 | 1.9401e-11 | 6.8339e-11 | 1.792e-10 | 3.8275e-10 | 9.0408e-09 | 2.0914e-08 | 2.8336e-08 | 3.154e-08 | 3.2093e-08 | 3.1174e-08 | 2.9504e-08 | 2.7499e-08 | 2.5391e-08 | 1.0164e-08 | 4.1785e-09 | 1.8103e-09 | 8.1505e-10 | 3.7729e-10 | 1.783e-10 | 8.5618e-11 | 4.1636e-11 | 2.0456e-11 | 2.2913e-14 | 3.3338e-17 | 5.4214e-20 | 9.3795e-23 | 1.6882e-25 | 3.1229e-28 | 5.8945e-31 | 1.1299e-33 | 2.1925e-36
2 | 9.5598e-40 | 4.952e-23 | 1.5442e-17 | 7.8965e-15 | 3.1598e-13 | 3.5674e-12 | 1.9639e-11 | 6.9222e-11 | 1.8161e-10 | 3.8806e-10 | 9.1835e-09 | 2.1258e-08 | 2.881e-08 | 3.2074e-08 | 3.264e-08 | 3.1709e-08 | 3.0012e-08 | 2.7974e-08 | 2.5831e-08 | 1.0342e-08 | 4.2519e-09 | 1.8422e-09 | 8.2942e-10 | 3.8394e-10 | 1.8145e-10 | 8.7129e-11 | 4.2371e-11 | 2.0817e-11 | 2.3318e-14 | 3.3927e-17 | 5.5173e-20 | 9.5454e-23 | 1.718e-25 | 3.1781e-28 | 5.9988e-31 | 1.1499e-33 | 2.2313e-36 |  | volume
3 | 9.1381e-40 | 4.8842e-23 | 1.539e-17 | 7.9113e-15 | 3.1757e-13 | 3.5928e-12 | 1.9808e-11 | 6.9898e-11 | 1.8355e-10 | 3.9246e-10 | 9.3168e-09 | 2.1589e-08 | 2.9274e-08 | 3.26e-08 | 3.3183e-08 | 3.2241e-08 | 3.0519e-08 | 2.8449e-08 | 2.6272e-08 | 1.0522e-08 | 4.3263e-09 | 1.8745e-09 | 8.4399e-10 | 3.907e-10 | 1.8464e-10 | 8.8664e-11 | 4.3118e-11 | 2.1184e-11 | 2.373e-14 | 3.4527e-17 | 5.6148e-20 | 9.7143e-23 | 1.7484e-25 | 3.2344e-28 | 6.105e-31 | 1.1703e-33 | 2.2708e-36 |  | 285
4 | 8.5188e-40 | 4.7574e-23 | 1.5211e-17 | 7.8767e-15 | 3.1757e-13 | 3.6033e-12 | 1.9908e-11 | 7.0359e-11 | 1.8498e-10 | 3.9592e-10 | 9.4402e-09 | 2.1907e-08 | 2.9727e-08 | 3.3119e-08 | 3.3721e-08 | 3.2771e-08 | 3.1026e-08 | 2.8924e-08 | 2.6713e-08 | 1.0704e-08 | 4.4015e-09 | 1.9073e-09 | 8.5878e-10 | 3.9755e-10 | 1.8789e-10 | 9.0224e-11 | 4.3877e-11 | 2.1557e-11 | 2.4149e-14 | 3.5137e-17 | 5.7141e-20 | 9.886e-23 | 1.7793e-25 | 3.2916e-28 | 6.2129e-31 | 1.191e-33 | 2.311e-36 |  | 28.5
5 | 7.7449e-40 | 4.5761e-23 | 1.4909e-17 | 7.7933e-15 | 3.1598e-13 | 3.5988e-12 | 1.9936e-11 | 7.0602e-11 | 1.8591e-10 | 3.9841e-10 | 9.5533e-09 | 2.2211e-08 | 3.0168e-08 | 3.3629e-08 | 3.4254e-08 | 3.3297e-08 | 3.153e-08 | 2.9399e-08 | 2.7155e-08 | 1.0887e-08 | 4.4778e-09 | 1.9405e-09 | 8.7378e-10 | 4.0451e-10 | 1.9118e-10 | 9.1808e-11 | 4.4648e-11 | 2.1936e-11 | 2.4575e-14 | 3.5757e-17 | 5.8151e-20 | 1.0061e-22 | 1.8108e-25 | 3.3498e-28 | 6.3228e-31 | 1.212e-33 | 2.3519e-36 |  | 25
6 | 6.8671e-40 | 4.3469e-23 | 1.4492e-17 | 7.6625e-15 | 3.1283e-13 | 3.5793e-12 | 1.9894e-11 | 7.0624e-11 | 1.8633e-10 | 3.9991e-10 | 9.6556e-09 | 2.25e-08 | 3.0596e-08 | 3.413e-08 | 3.478e-08 | 3.3819e-08 | 3.2033e-08 | 2.9874e-08 | 2.7598e-08 | 1.1072e-08 | 4.5549e-09 | 1.9741e-09 | 8.89e-10 | 4.1158e-10 | 1.9453e-10 | 9.3416e-11 | 4.5431e-11 | 2.2321e-11 | 2.5008e-14 | 3.6389e-17 | 5.9178e-20 | 1.0239e-22 | 1.8428e-25 | 3.409e-28 | 6.4346e-31 | 1.2335e-33 | 2.3935e-36 |  | 50765.625 | m³
7 | 5.938e-40 | 4.0778e-23 | 1.3969e-17 | 7.4869e-15 | 3.0816e-13 | 3.5451e-12 | 1.978e-11 | 7.0425e-11 | 1.8622e-10 | 4.0041e-10 | 9.7467e-09 | 2.2775e-08 | 3.1011e-08 | 3.4622e-08 | 3.5299e-08 | 3.4338e-08 | 3.2534e-08 | 3.0348e-08 | 2.8041e-08 | 1.1259e-08 | 4.633e-09 | 2.0083e-09 | 9.0444e-10 | 4.1875e-10 | 1.9792e-10 | 9.505e-11 | 4.6226e-11 | 2.2713e-11 | 2.5448e-14 | 3.7031e-17 | 6.0223e-20 | 1.0419e-22 | 1.8754e-25 | 3.4692e-28 | 6.5484e-31 | 1.2553e-33 | 2.4358e-36 |  | 25382.8125 | m³
8 | 5.0076e-40 | 3.7777e-23 | 1.3353e-17 | 7.2697e-15 | 3.0204e-13 | 3.4965e-12 | 1.9597e-11 | 7.0007e-11 | 1.856e-10 | 3.9991e-10 | 9.8264e-09 | 2.3033e-08 | 3.1412e-08 | 3.5102e-08 | 3.5812e-08 | 3.4852e-08 | 3.3032e-08 | 3.082e-08 | 2.8483e-08 | 1.1447e-08 | 4.7121e-09 | 2.0428e-09 | 9.201e-10 | 4.2603e-10 | 2.0137e-10 | 9.671e-11 | 4.7035e-11 | 2.311e-11 | 2.5896e-14 | 3.7684e-17 | 6.1286e-20 | 1.0603e-22 | 1.9085e-25 | 3.5305e-28 | 6.6641e-31 | 1.2775e-33 | 2.4788e-36
9 | 4.1184e-40 | 3.4561e-23 | 1.2658e-17 | 7.0146e-15 | 2.9457e-13 | 3.4343e-12 | 1.9346e-11 | 6.9374e-11 | 1.8447e-10 | 3.9841e-10 | 9.8944e-09 | 2.3275e-08 | 3.1798e-08 | 3.5571e-08 | 3.6316e-08 | 3.5361e-08 | 3.3527e-08 | 3.1292e-08 | 2.8926e-08 | 1.1638e-08 | 4.7921e-09 | 2.0779e-09 | 9.3599e-10 | 4.3341e-10 | 2.0487e-10 | 9.8395e-11 | 4.7856e-11 | 2.3514e-11 | 2.6352e-14 | 3.8348e-17 | 6.2367e-20 | 1.0791e-22 | 1.9422e-25 | 3.5929e-28 | 6.7819e-31 | 1.3e-33 | 2.5227e-36 |  | target concentration
10 | 3.3033e-40 | 3.1225e-23 | 1.1899e-17 | 6.7262e-15 | 2.8584e-13 | 3.3591e-12 | 1.903e-11 | 6.8532e-11 | 1.8283e-10 | 3.9592e-10 | 9.9504e-09 | 2.3499e-08 | 3.2169e-08 | 3.6029e-08 | 3.6813e-08 | 3.5865e-08 | 3.4019e-08 | 3.1761e-08 | 2.9368e-08 | 1.1829e-08 | 4.873e-09 | 2.1134e-09 | 9.521e-10 | 4.4091e-10 | 2.0843e-10 | 1.0011e-10 | 4.869e-11 | 2.3925e-11 | 2.6815e-14 | 3.9024e-17 | 6.3467e-20 | 1.0981e-22 | 1.9765e-25 | 3.6564e-28 | 6.9017e-31 | 1.323e-33 | 2.5673e-36 |  | 10 | µg/l
20 | 9.1717e-42 | 5.6801e-24 | 4.0501e-18 | 3.1318e-15 | 1.6061e-13 | 2.1394e-12 | 1.3255e-11 | 5.105e-11 | 1.4349e-10 | 3.2399e-10 | 9.8264e-09 | 2.4707e-08 | 3.4899e-08 | 3.9828e-08 | 4.1208e-08 | 4.0508e-08 | 3.8682e-08 | 3.6304e-08 | 3.3708e-08 | 1.3835e-08 | 5.7352e-09 | 2.4951e-09 | 1.1262e-09 | 5.2218e-10 | 2.4707e-10 | 1.1875e-10 | 5.7785e-11 | 2.8406e-11 | 3.1897e-14 | 4.6449e-17 | 7.5567e-20 | 1.3077e-22 | 2.354e-25 | 4.3552e-28 | 8.2214e-31 | 1.5761e-33 | 3.0584e-36 |  | 10 | mg/m³
30 | 2.0773e-44 | 2.951e-25 | 5.9787e-19 | 7.7929e-16 | 5.4669e-14 | 8.9737e-13 | 6.4542e-12 | 2.78e-11 | 8.5246e-11 | 2.0635e-10 | 8.5611e-09 | 2.3895e-08 | 3.5561e-08 | 4.1876e-08 | 4.424e-08 | 4.4142e-08 | 4.2627e-08 | 4.0356e-08 | 3.7733e-08 | 1.598e-08 | 6.6937e-09 | 2.9274e-09 | 1.3254e-09 | 6.1585e-10 | 2.9182e-10 | 1.4041e-10 | 6.8389e-11 | 3.3642e-11 | 3.7895e-14 | 5.5241e-17 | 8.9917e-20 | 1.5565e-22 | 2.8026e-25 | 5.1858e-28 | 9.7903e-31 | 1.877e-33 | 3.6426e-36
40 | 3.8378e-48 | 4.3789e-27 | 3.8277e-20 | 1.0363e-16 | 1.1272e-14 | 2.4787e-13 | 2.1969e-12 | 1.1067e-11 | 3.8334e-11 | 1.0229e-10 | 6.5803e-09 | 2.1258e-08 | 3.4035e-08 | 4.1876e-08 | 4.5553e-08 | 4.6411e-08 | 4.5525e-08 | 4.3628e-08 | 4.1192e-08 | 1.8227e-08 | 7.7475e-09 | 3.4131e-09 | 1.5521e-09 | 7.233e-10 | 3.4346e-10 | 1.6551e-10 | 8.0713e-11 | 3.9743e-11 | 4.4965e-14 | 6.5642e-17 | 1.0693e-19 | 1.8518e-22 | 3.3351e-25 | 6.1725e-28 | 1.1655e-30 | 2.2348e-33 | 4.3374e-36 |  | amount
50 | 5.7839e-53 | 1.8558e-29 | 1.0628e-21 | 7.3649e-18 | 1.408e-15 | 4.509e-14 | 5.2273e-13 | 3.2209e-12 | 1.3048e-11 | 3.9467e-11 | 4.462e-09 | 1.7396e-08 | 3.0596e-08 | 3.9828e-08 | 4.4986e-08 | 4.7081e-08 | 4.7122e-08 | 4.5871e-08 | 4.3856e-08 | 2.0532e-08 | 8.8926e-09 | 3.9546e-09 | 1.8085e-09 | 8.4595e-10 | 4.0278e-10 | 1.9449e-10 | 9.4994e-11 | 4.6834e-11 | 5.3286e-14 | 7.7937e-17 | 1.2707e-19 | 2.2019e-22 | 3.9672e-25 | 7.3443e-28 | 1.387e-30 | 2.66e-33 | 5.1633e-36 |  | 507656.25 | µg
60 | 7.1105e-59 | 2.2463e-32 | 1.2798e-23 | 2.7973e-19 | 1.0653e-16 | 5.4015e-15 | 8.6946e-14 | 6.8525e-13 | 3.3618e-12 | 1.1851e-11 | 2.6693e-09 | 1.3094e-08 | 2.5834e-08 | 3.6029e-08 | 4.2608e-08 | 4.608e-08 | 4.7269e-08 | 4.6904e-08 | 4.5536e-08 | 2.2839e-08 | 1.0122e-08 | 4.5533e-09 | 2.0967e-09 | 9.8528e-10 | 4.7066e-10 | 2.2783e-10 | 1.1149e-10 | 5.5051e-11 | 6.3069e-14 | 9.2457e-17 | 1.5092e-19 | 2.617e-22 | 4.7172e-25 | 8.7355e-28 | 1.6502e-30 | 3.1652e-33 | 6.145e-36 |  | 507.6562 | mg
70 | 7.1305e-66 | 7.7655e-36 | 6.6833e-26 | 5.6778e-21 | 4.8829e-18 | 4.2613e-16 | 1.011e-14 | 1.0658e-13 | 6.5562e-13 | 2.7699e-12 | 1.4088e-09 | 9.0665e-09 | 2.0489e-08 | 3.0999e-08 | 3.8705e-08 | 4.3515e-08 | 4.5955e-08 | 4.6644e-08 | 4.611e-08 | 2.509e-08 | 1.1425e-08 | 5.2099e-09 | 2.4187e-09 | 1.1428e-09 | 5.4801e-10 | 2.6605e-10 | 1.3049e-10 | 6.4547e-11 | 7.4554e-14 | 1.0959e-16 | 1.7913e-19 | 3.1087e-22 | 5.6065e-25 | 1.0387e-27 | 1.9626e-30 | 3.7654e-33 | 7.3115e-36 |  | 0.50766 | g
80 | 5.8328e-74 | 7.6674e-40 | 1.5137e-28 | 6.1591e-23 | 1.3558e-19 | 2.2139e-17 | 8.2171e-16 | 1.2118e-14 | 9.6782e-14 | 5.0386e-13 | 6.5594e-10 | 5.7746e-09 | 1.5262e-08 | 2.5367e-08 | 3.3721e-08 | 3.9647e-08 | 4.33e-08 | 4.5111e-08 | 4.5536e-08 | 2.7219e-08 | 1.2789e-08 | 5.924e-09 | 2.7762e-09 | 1.3199e-09 | 6.358e-10 | 3.0971e-10 | 1.523e-10 | 7.5493e-11 | 8.802e-14 | 1.2979e-16 | 2.1248e-19 | 3.6909e-22 | 6.6608e-25 | 1.2345e-27 | 2.3335e-30 | 4.4781e-33 | 8.6973e-36 | safety | 0.5 | g
90 | 3.8921e-83 | 2.1622e-44 | 1.4869e-31 | 3.5705e-25 | 2.2803e-21 | 7.5749e-19 | 4.6689e-17 | 1.0073e-15 | 1.0814e-14 | 7.1337e-14 | 2.6944e-10 | 3.3831e-09 | 1.0679e-08 | 1.9743e-08 | 2.8177e-08 | 3.4852e-08 | 3.9539e-08 | 4.243e-08 | 4.3856e-08 | 2.9161e-08 | 1.4197e-08 | 6.6938e-09 | 3.1706e-09 | 1.5182e-09 | 7.3501e-10 | 3.594e-10 | 1.7726e-10 | 8.8074e-11 | 1.0379e-13 | 1.5359e-16 | 2.5188e-19 | 4.38e-22 | 7.91e-25 | 1.4668e-27 | 2.7736e-30 | 5.3243e-33 | 1.0343e-35 |  | 253828.125 | µg
100 | 2.1185e-93 | 1.7415e-49 | 6.3341e-35 | 1.1062e-27 | 2.3234e-23 | 1.7068e-20 | 1.8544e-18 | 6.1205e-17 | 9.1467e-16 | 7.8609e-15 | 9.7642e-11 | 1.8232e-09 | 7.0178e-09 | 1.4615e-08 | 2.2581e-08 | 2.956e-08 | 3.4992e-08 | 3.8813e-08 | 4.1192e-08 | 3.0853e-08 | 1.5629e-08 | 7.5165e-09 | 3.6029e-09 | 1.7389e-09 | 8.4667e-10 | 4.1576e-10 | 2.0573e-10 | 1.0249e-10 | 1.2223e-13 | 1.8159e-16 | 2.984e-19 | 5.1951e-22 | 9.3895e-25 | 1.7421e-27 | 3.2957e-30 | 6.3285e-33 | 1.2297e-35 |  | 253.8281 | mg
200 | 6.597e-256 | 2.3363e-130 | 1.3827e-88 | 9.7411e-68 | 2.9807e-55 | 6.0627e-47 | 5.0821e-41 | 1.3808e-36 | 3.8214e-33 | 2.1406e-30 | 3.8737e-18 | 3.8059e-14 | 3.3605e-12 | 4.5852e-11 | 2.4804e-10 | 7.9472e-10 | 1.8409e-09 | 3.4419e-09 | 5.5469e-09 | 2.7219e-08 | 2.58e-08 | 1.6973e-08 | 9.8183e-09 | 5.3714e-09 | 2.8602e-09 | 1.502e-09 | 7.8309e-10 | 4.0677e-10 | 5.854e-13 | 9.2596e-16 | 1.57e-18 | 2.7852e-21 | 5.0974e-24 | 9.5428e-27 | 1.8174e-29 | 3.5082e-32 | 6.8454e-35 |  | 0.25383 | g
300 | 0 | 1.1838e-265 | 1.5772e-178 | 5.2716e-135 | 6.5069e-109 | 1.5567e-91 | 3.9309e-79 | 7.7226e-70 | 1.2859e-62 | 7.6036e-57 | 5.5505e-31 | 1.8703e-22 | 3.0582e-18 | 9.5717e-16 | 4.1803e-14 | 5.9537e-13 | 4.222e-12 | 1.8846e-11 | 6.0929e-11 | 6.8584e-09 | 1.8471e-08 | 2.0483e-08 | 1.6208e-08 | 1.0926e-08 | 6.7543e-09 | 3.9669e-09 | 2.2562e-09 | 1.2565e-09 | 2.4735e-12 | 4.3432e-15 | 7.7589e-18 | 1.4202e-20 | 2.6541e-23 | 5.0434e-26 | 9.7133e-29 | 1.8913e-31 | 3.7163e-34 | safety | 0.25 | g
400 | 0 | 0 | 9.3995e-305 | 1.7533e-229 | 2.417e-184 | 2.8892e-154 | 8.5811e-133 | 1.0707e-116 | 3.4853e-104 | 3.5232e-94 | 2.8724e-49 | 2.1635e-34 | 5.2891e-27 | 1.3296e-22 | 1.0809e-19 | 1.2428e-17 | 4.2212e-16 | 6.3717e-15 | 5.4594e-14 | 4.9356e-10 | 5.7352e-09 | 1.321e-08 | 1.6208e-08 | 1.4638e-08 | 1.115e-08 | 7.6591e-09 | 4.9206e-09 | 3.0208e-09 | 9.2205e-12 | 1.8739e-14 | 3.6015e-17 | 6.8879e-20 | 1.3254e-22 | 2.5717e-25 | 5.0311e-28 | 9.9165e-31 | 1.9676e-33
500 | 0 | 0 | 0 | 0 | 1.5277e-281 | 3.8761e-235 | 5.2869e-202 | 3.6802e-177 | 7.6085e-158 | 2.1295e-142 | 5.3688e-73 | 5.8914e-50 | 1.7384e-38 | 1.2289e-31 | 4.2883e-27 | 7.2296e-24 | 1.8399e-21 | 1.3301e-19 | 3.9903e-18 | 1.0145e-11 | 7.7229e-10 | 4.5533e-09 | 9.8183e-09 | 1.2914e-08 | 1.2867e-08 | 1.081e-08 | 8.1228e-09 | 5.6524e-09 | 3.0323e-11 | 7.4369e-14 | 1.5702e-16 | 3.1772e-19 | 6.3479e-22 | 1.2652e-24 | 2.5256e-27 | 5.0566e-30 | 1.016e-32
600 | 0 | 0 | 0 | 0 | 0 | 0 | 9.1934e-287 | 3.1358e-251 | 1.3378e-223 | 1.679e-201 | 3.6242e-102 | 3.7765e-69 | 1.0859e-52 | 7.5579e-43 | 2.6102e-36 | 1.1718e-31 | 3.4959e-28 | 1.7145e-25 | 2.3791e-23 | 5.9552e-14 | 4.5102e-11 | 8.3872e-10 | 3.6029e-09 | 7.5026e-09 | 1.0379e-08 | 1.1154e-08 | 1.015e-08 | 8.2319e-09 | 8.7977e-11 | 2.715e-13 | 6.4299e-16 | 1.3939e-18 | 2.9159e-21 | 6.0058e-24 | 1.2287e-26 | 2.5076e-29 | 5.116e-32
700 | 0 | 0 | 0 | 0 | 0 | 0 | 0 | 0 | 1.8945e-301 | 1.7268e-271 | 8.8364e-137 | 5.6985e-92 | 1.2891e-69 | 3.093e-56 | 2.4377e-47 | 5.2928e-41 | 2.8958e-36 | 1.3645e-32 | 1.1571e-29 | 9.9846e-17 | 1.1423e-12 | 8.2564e-11 | 8.009e-10 | 2.8706e-09 | 5.8531e-09 | 8.4138e-09 | 9.6e-09 | 9.3309e-09 | 2.2519e-10 | 9.117e-13 | 2.4732e-15 | 5.8165e-18 | 1.2846e-20 | 2.7505e-23 | 5.7934e-26 | 1.2094e-28 | 2.5125e-31
800 | 0 | 0 | 0 | 0 | 0 | 0 | 0 | 0 | 0 | 0 | 7.7811e-177 | 2.0242e-118 | 2.9082e-89 | 8.4224e-72 | 3.4929e-60 | 6.6613e-52 | 1.0457e-45 | 6.7052e-41 | 4.5904e-37 | 4.7812e-20 | 1.2548e-14 | 4.3437e-12 | 1.0785e-10 | 7.233e-10 | 2.3073e-09 | 4.6396e-09 | 6.8729e-09 | 8.2319e-09 | 5.085e-10 | 2.8162e-12 | 8.9348e-15 | 2.3084e-17 | 5.4281e-20 | 1.2154e-22 | 2.6473e-25 | 5.6726e-28 | 1.2033e-30
900 | 0 | 0 | 0 | 0 | 0 | 0 | 0 | 0 | 0 | 0 | 2.4747e-222 | 1.6926e-148 | 1.2469e-111 | 1.5261e-89 | 7.6787e-75 | 2.3361e-64 | 1.6461e-56 | 2.0345e-50 | 1.4855e-45 | 6.539e-24 | 5.9776e-17 | 1.2212e-13 | 8.7974e-12 | 1.2002e-10 | 6.358e-10 | 1.8703e-09 | 3.7246e-09 | 5.6524e-09 | 1.013e-09 | 8.0017e-12 | 3.0319e-14 | 8.7135e-17 | 2.1997e-19 | 5.1816e-22 | 1.1724e-24 | 2.5877e-27 | 5.6207e-30
1000 | 0 | 0 | 0 | 0 | 0 | 0 | 0 | 0 | 0 | 0 | 2.8426e-273 | 3.3316e-182 | 1.016e-136 | 1.84e-109 | 2.59e-91 | 2.283e-78 | 1.1297e-68 | 3.8116e-61 | 3.9215e-55 | 2.5542e-28 | 1.235e-19 | 1.835e-15 | 4.3472e-13 | 1.3116e-11 | 1.2248e-10 | 5.5118e-10 | 1.5278e-09 | 3.0208e-09 | 1.7804e-09 | 2.0913e-11 | 9.6632e-14 | 3.1283e-16 | 8.5496e-19 | 2.1314e-21 | 5.0321e-24 | 1.148e-26 | 2.5604e-29