## 2D-xy(t)
H | 25 | m | aquifer thickness
ne | 0.25 | - | porosity
time | 40 | d | time in days
t | 960 | h | time in hours
t (SI) | 3456000 | s | time in seconds (calculated)
va (SI) | 7 | m/d | velocity
va (SI) | 8.1019e-05 | m/s | calculated velocity
Dl | 1393 | m²/d | lateral dispersion (default 10 m, see table)
Dl (SI) | 0.016123 | m²/s | lateral dispersion (calculated in m²/s)
Dt | 139.3 | m²/d | transversal dispersion (default 10 m, see table)
Dt (SI | 0.0016123 | m²/s | transversal dispersion (calculated)
m | 0.5 | kg | mass of tracer
conversion factor | 1 |  | 10e6 for microgram
cmax (t) (SI) | 3.613e-07 | kg/m³ | maximum concentration in kg/m³
cmax(t) | 3.613e-07 | g/l | maximum concentration in g/l
cmax (t) | 0.3613 | µg/L | max. concentration in µg/L
dispersion length table |  | m | typical dispersion length
1 | 0.1
10 | 1.2 | 199 | default 1.2, change here
100 | 10
1000 | 80
y
x | 0.1 | 0.2 | 0.3 | 0.4 | 0.5 | 0.6 | 0.7 | 0.8 | 0.9 | 1 | 2 | 3 | 4 | 5 | 6 | 7 | 8 | 9 | 10 | 20 | 30 | 40 | 50 | 60 | 70 | 80 | 90 | 100 | 200 | 300 | 400 | 500 | 600 | 700 | 800 | 900 | 1000
0.1 | 2.5422e-07 | 2.5422e-07 | 2.5422e-07 | 2.5422e-07 | 2.5422e-07 | 2.5422e-07 | 2.5422e-07 | 2.5421e-07 | 2.5421e-07 | 2.5421e-07 | 2.5418e-07 | 2.5412e-07 | 2.5404e-07 | 2.5394e-07 | 2.5381e-07 | 2.5366e-07 | 2.5349e-07 | 2.533e-07 | 2.5308e-07 | 2.497e-07 | 2.4416e-07 | 2.3661e-07 | 2.2725e-07 | 2.163e-07 | 2.0405e-07 | 1.9077e-07 | 1.7676e-07 | 1.6231e-07 | 4.2246e-08 | 4.4824e-09 | 1.9387e-10 | 3.4184e-12 | 2.457e-14 | 7.1991e-17 | 8.5989e-20 | 4.1869e-23 | 8.3107e-27
0.2 | 2.5428e-07 | 2.5428e-07 | 2.5428e-07 | 2.5428e-07 | 2.5428e-07 | 2.5428e-07 | 2.5428e-07 | 2.5428e-07 | 2.5428e-07 | 2.5427e-07 | 2.5424e-07 | 2.5418e-07 | 2.541e-07 | 2.54e-07 | 2.5387e-07 | 2.5373e-07 | 2.5356e-07 | 2.5336e-07 | 2.5315e-07 | 2.4976e-07 | 2.4422e-07 | 2.3667e-07 | 2.273e-07 | 2.1636e-07 | 2.041e-07 | 1.9082e-07 | 1.768e-07 | 1.6235e-07 | 4.2257e-08 | 4.4835e-09 | 1.9392e-10 | 3.4192e-12 | 2.4576e-14 | 7.2009e-17 | 8.6011e-20 | 4.188e-23 | 8.3128e-27
0.3 | 2.5435e-07 | 2.5435e-07 | 2.5435e-07 | 2.5435e-07 | 2.5435e-07 | 2.5434e-07 | 2.5434e-07 | 2.5434e-07 | 2.5434e-07 | 2.5434e-07 | 2.543e-07 | 2.5425e-07 | 2.5417e-07 | 2.5406e-07 | 2.5394e-07 | 2.5379e-07 | 2.5362e-07 | 2.5343e-07 | 2.5321e-07 | 2.4982e-07 | 2.4428e-07 | 2.3673e-07 | 2.2736e-07 | 2.1641e-07 | 2.0415e-07 | 1.9086e-07 | 1.7685e-07 | 1.624e-07 | 4.2267e-08 | 4.4846e-09 | 1.9397e-10 | 3.4201e-12 | 2.4582e-14 | 7.2027e-17 | 8.6032e-20 | 4.189e-23 | 8.3149e-27
0.4 | 2.5441e-07 | 2.5441e-07 | 2.5441e-07 | 2.5441e-07 | 2.5441e-07 | 2.5441e-07 | 2.5441e-07 | 2.5441e-07 | 2.544e-07 | 2.544e-07 | 2.5437e-07 | 2.5431e-07 | 2.5423e-07 | 2.5413e-07 | 2.54e-07 | 2.5385e-07 | 2.5368e-07 | 2.5349e-07 | 2.5327e-07 | 2.4989e-07 | 2.4434e-07 | 2.3679e-07 | 2.2742e-07 | 2.1647e-07 | 2.042e-07 | 1.9091e-07 | 1.7689e-07 | 1.6244e-07 | 4.2278e-08 | 4.4858e-09 | 1.9402e-10 | 3.4209e-12 | 2.4588e-14 | 7.2045e-17 | 8.6054e-20 | 4.1901e-23 | 8.3169e-27
0.5 | 2.5448e-07 | 2.5448e-07 | 2.5448e-07 | 2.5447e-07 | 2.5447e-07 | 2.5447e-07 | 2.5447e-07 | 2.5447e-07 | 2.5447e-07 | 2.5446e-07 | 2.5443e-07 | 2.5437e-07 | 2.5429e-07 | 2.5419e-07 | 2.5407e-07 | 2.5392e-07 | 2.5375e-07 | 2.5355e-07 | 2.5334e-07 | 2.4995e-07 | 2.4441e-07 | 2.3685e-07 | 2.2747e-07 | 2.1652e-07 | 2.0425e-07 | 1.9096e-07 | 1.7694e-07 | 1.6248e-07 | 4.2289e-08 | 4.4869e-09 | 1.9407e-10 | 3.4218e-12 | 2.4595e-14 | 7.2064e-17 | 8.6076e-20 | 4.1911e-23 | 8.319e-27
0.6 | 2.5454e-07 | 2.5454e-07 | 2.5454e-07 | 2.5454e-07 | 2.5454e-07 | 2.5454e-07 | 2.5453e-07 | 2.5453e-07 | 2.5453e-07 | 2.5453e-07 | 2.5449e-07 | 2.5444e-07 | 2.5436e-07 | 2.5425e-07 | 2.5413e-07 | 2.5398e-07 | 2.5381e-07 | 2.5362e-07 | 2.534e-07 | 2.5001e-07 | 2.4447e-07 | 2.3691e-07 | 2.2753e-07 | 2.1657e-07 | 2.043e-07 | 1.9101e-07 | 1.7698e-07 | 1.6252e-07 | 4.2299e-08 | 4.488e-09 | 1.9412e-10 | 3.4227e-12 | 2.4601e-14 | 7.2082e-17 | 8.6097e-20 | 4.1922e-23 | 8.3211e-27
0.7 | 2.546e-07 | 2.546e-07 | 2.546e-07 | 2.546e-07 | 2.546e-07 | 2.546e-07 | 2.546e-07 | 2.546e-07 | 2.5459e-07 | 2.5459e-07 | 2.5456e-07 | 2.545e-07 | 2.5442e-07 | 2.5432e-07 | 2.5419e-07 | 2.5404e-07 | 2.5387e-07 | 2.5368e-07 | 2.5346e-07 | 2.5008e-07 | 2.4453e-07 | 2.3697e-07 | 2.2759e-07 | 2.1663e-07 | 2.0436e-07 | 1.9105e-07 | 1.7702e-07 | 1.6256e-07 | 4.231e-08 | 4.4891e-09 | 1.9417e-10 | 3.4235e-12 | 2.4607e-14 | 7.21e-17 | 8.6119e-20 | 4.1932e-23 | 8.3232e-27
0.8 | 2.5467e-07 | 2.5467e-07 | 2.5467e-07 | 2.5467e-07 | 2.5466e-07 | 2.5466e-07 | 2.5466e-07 | 2.5466e-07 | 2.5466e-07 | 2.5466e-07 | 2.5462e-07 | 2.5456e-07 | 2.5448e-07 | 2.5438e-07 | 2.5426e-07 | 2.5411e-07 | 2.5394e-07 | 2.5374e-07 | 2.5353e-07 | 2.5014e-07 | 2.4459e-07 | 2.3703e-07 | 2.2765e-07 | 2.1668e-07 | 2.0441e-07 | 1.911e-07 | 1.7707e-07 | 1.626e-07 | 4.2321e-08 | 4.4903e-09 | 1.9421e-10 | 3.4244e-12 | 2.4613e-14 | 7.2118e-17 | 8.614e-20 | 4.1943e-23 | 8.3253e-27
0.9 | 2.5473e-07 | 2.5473e-07 | 2.5473e-07 | 2.5473e-07 | 2.5473e-07 | 2.5473e-07 | 2.5473e-07 | 2.5472e-07 | 2.5472e-07 | 2.5472e-07 | 2.5469e-07 | 2.5463e-07 | 2.5455e-07 | 2.5445e-07 | 2.5432e-07 | 2.5417e-07 | 2.54e-07 | 2.5381e-07 | 2.5359e-07 | 2.502e-07 | 2.4465e-07 | 2.3709e-07 | 2.277e-07 | 2.1674e-07 | 2.0446e-07 | 1.9115e-07 | 1.7711e-07 | 1.6264e-07 | 4.2331e-08 | 4.4914e-09 | 1.9426e-10 | 3.4252e-12 | 2.4619e-14 | 7.2136e-17 | 8.6162e-20 | 4.1953e-23 | 8.3274e-27
1 | 2.548e-07 | 2.5479e-07 | 2.5479e-07 | 2.5479e-07 | 2.5479e-07 | 2.5479e-07 | 2.5479e-07 | 2.5479e-07 | 2.5479e-07 | 2.5478e-07 | 2.5475e-07 | 2.5469e-07 | 2.5461e-07 | 2.5451e-07 | 2.5438e-07 | 2.5424e-07 | 2.5406e-07 | 2.5387e-07 | 2.5365e-07 | 2.5026e-07 | 2.4471e-07 | 2.3715e-07 | 2.2776e-07 | 2.1679e-07 | 2.0451e-07 | 1.912e-07 | 1.7716e-07 | 1.6268e-07 | 4.2342e-08 | 4.4925e-09 | 1.9431e-10 | 3.4261e-12 | 2.4625e-14 | 7.2154e-17 | 8.6183e-20 | 4.1964e-23 | 8.3295e-27
2 | 2.5543e-07 | 2.5543e-07 | 2.5543e-07 | 2.5543e-07 | 2.5543e-07 | 2.5543e-07 | 2.5543e-07 | 2.5543e-07 | 2.5542e-07 | 2.5542e-07 | 2.5539e-07 | 2.5533e-07 | 2.5525e-07 | 2.5515e-07 | 2.5502e-07 | 2.5487e-07 | 2.547e-07 | 2.5451e-07 | 2.5429e-07 | 2.5089e-07 | 2.4532e-07 | 2.3774e-07 | 2.2833e-07 | 2.1733e-07 | 2.0502e-07 | 1.9168e-07 | 1.776e-07 | 1.6309e-07 | 4.2448e-08 | 4.5038e-09 | 1.948e-10 | 3.4347e-12 | 2.4687e-14 | 7.2334e-17 | 8.6399e-20 | 4.2069e-23 | 8.3503e-27
3 | 2.5607e-07 | 2.5607e-07 | 2.5607e-07 | 2.5607e-07 | 2.5607e-07 | 2.5607e-07 | 2.5606e-07 | 2.5606e-07 | 2.5606e-07 | 2.5606e-07 | 2.5602e-07 | 2.5597e-07 | 2.5589e-07 | 2.5578e-07 | 2.5566e-07 | 2.5551e-07 | 2.5534e-07 | 2.5514e-07 | 2.5492e-07 | 2.5152e-07 | 2.4594e-07 | 2.3833e-07 | 2.289e-07 | 2.1788e-07 | 2.0553e-07 | 1.9215e-07 | 1.7804e-07 | 1.6349e-07 | 4.2553e-08 | 4.515e-09 | 1.9528e-10 | 3.4432e-12 | 2.4749e-14 | 7.2515e-17 | 8.6614e-20 | 4.2174e-23 | 8.3711e-27
4 | 2.5671e-07 | 2.5671e-07 | 2.567e-07 | 2.567e-07 | 2.567e-07 | 2.567e-07 | 2.567e-07 | 2.567e-07 | 2.567e-07 | 2.5669e-07 | 2.5666e-07 | 2.566e-07 | 2.5652e-07 | 2.5642e-07 | 2.5629e-07 | 2.5614e-07 | 2.5597e-07 | 2.5577e-07 | 2.5556e-07 | 2.5214e-07 | 2.4655e-07 | 2.3892e-07 | 2.2947e-07 | 2.1842e-07 | 2.0604e-07 | 1.9263e-07 | 1.7849e-07 | 1.639e-07 | 4.2659e-08 | 4.5262e-09 | 1.9577e-10 | 3.4518e-12 | 2.481e-14 | 7.2695e-17 | 8.683e-20 | 4.2279e-23 | 8.3919e-27
5 | 2.5734e-07 | 2.5734e-07 | 2.5734e-07 | 2.5734e-07 | 2.5734e-07 | 2.5734e-07 | 2.5734e-07 | 2.5733e-07 | 2.5733e-07 | 2.5733e-07 | 2.573e-07 | 2.5724e-07 | 2.5716e-07 | 2.5705e-07 | 2.5693e-07 | 2.5678e-07 | 2.566e-07 | 2.5641e-07 | 2.5619e-07 | 2.5276e-07 | 2.4716e-07 | 2.3951e-07 | 2.3004e-07 | 2.1896e-07 | 2.0655e-07 | 1.9311e-07 | 1.7893e-07 | 1.6431e-07 | 4.2765e-08 | 4.5374e-09 | 1.9625e-10 | 3.4603e-12 | 2.4872e-14 | 7.2875e-17 | 8.7045e-20 | 4.2383e-23 | 8.4127e-27
6 | 2.5798e-07 | 2.5798e-07 | 2.5797e-07 | 2.5797e-07 | 2.5797e-07 | 2.5797e-07 | 2.5797e-07 | 2.5797e-07 | 2.5797e-07 | 2.5796e-07 | 2.5793e-07 | 2.5787e-07 | 2.5779e-07 | 2.5769e-07 | 2.5756e-07 | 2.5741e-07 | 2.5724e-07 | 2.5704e-07 | 2.5682e-07 | 2.5339e-07 | 2.4777e-07 | 2.4011e-07 | 2.306e-07 | 2.195e-07 | 2.0706e-07 | 1.9358e-07 | 1.7937e-07 | 1.6471e-07 | 4.287e-08 | 4.5486e-09 | 1.9674e-10 | 3.4689e-12 | 2.4933e-14 | 7.3055e-17 | 8.7259e-20 | 4.2488e-23 | 8.4334e-27
7 | 2.5861e-07 | 2.5861e-07 | 2.5861e-07 | 2.5861e-07 | 2.5861e-07 | 2.5861e-07 | 2.586e-07 | 2.586e-07 | 2.586e-07 | 2.586e-07 | 2.5856e-07 | 2.5851e-07 | 2.5842e-07 | 2.5832e-07 | 2.5819e-07 | 2.5804e-07 | 2.5787e-07 | 2.5767e-07 | 2.5745e-07 | 2.5401e-07 | 2.4838e-07 | 2.407e-07 | 2.3117e-07 | 2.2004e-07 | 2.0757e-07 | 1.9406e-07 | 1.7981e-07 | 1.6512e-07 | 4.2976e-08 | 4.5598e-09 | 1.9722e-10 | 3.4774e-12 | 2.4994e-14 | 7.3234e-17 | 8.7474e-20 | 4.2592e-23 | 8.4542e-27
8 | 2.5924e-07 | 2.5924e-07 | 2.5924e-07 | 2.5924e-07 | 2.5924e-07 | 2.5924e-07 | 2.5924e-07 | 2.5924e-07 | 2.5923e-07 | 2.5923e-07 | 2.592e-07 | 2.5914e-07 | 2.5906e-07 | 2.5895e-07 | 2.5882e-07 | 2.5867e-07 | 2.585e-07 | 2.583e-07 | 2.5808e-07 | 2.5463e-07 | 2.4898e-07 | 2.4128e-07 | 2.3174e-07 | 2.2058e-07 | 2.0808e-07 | 1.9454e-07 | 1.8025e-07 | 1.6552e-07 | 4.3081e-08 | 4.5709e-09 | 1.977e-10 | 3.4859e-12 | 2.5055e-14 | 7.3413e-17 | 8.7688e-20 | 4.2696e-23 | 8.4749e-27
9 | 2.5988e-07 | 2.5987e-07 | 2.5987e-07 | 2.5987e-07 | 2.5987e-07 | 2.5987e-07 | 2.5987e-07 | 2.5987e-07 | 2.5987e-07 | 2.5986e-07 | 2.5983e-07 | 2.5977e-07 | 2.5969e-07 | 2.5958e-07 | 2.5946e-07 | 2.593e-07 | 2.5913e-07 | 2.5893e-07 | 2.5871e-07 | 2.5525e-07 | 2.4959e-07 | 2.4187e-07 | 2.323e-07 | 2.2111e-07 | 2.0859e-07 | 1.9501e-07 | 1.8069e-07 | 1.6592e-07 | 4.3186e-08 | 4.5821e-09 | 1.9819e-10 | 3.4944e-12 | 2.5116e-14 | 7.3593e-17 | 8.7902e-20 | 4.2801e-23 | 8.4955e-27
10 | 2.6051e-07 | 2.6051e-07 | 2.6051e-07 | 2.605e-07 | 2.605e-07 | 2.605e-07 | 2.605e-07 | 2.605e-07 | 2.605e-07 | 2.605e-07 | 2.6046e-07 | 2.604e-07 | 2.6032e-07 | 2.6021e-07 | 2.6009e-07 | 2.5993e-07 | 2.5976e-07 | 2.5956e-07 | 2.5934e-07 | 2.5587e-07 | 2.502e-07 | 2.4246e-07 | 2.3287e-07 | 2.2165e-07 | 2.0909e-07 | 1.9548e-07 | 1.8113e-07 | 1.6633e-07 | 4.3291e-08 | 4.5932e-09 | 1.9867e-10 | 3.5029e-12 | 2.5177e-14 | 7.3771e-17 | 8.8115e-20 | 4.2905e-23 | 8.5162e-27
20 | 2.6678e-07 | 2.6678e-07 | 2.6677e-07 | 2.6677e-07 | 2.6677e-07 | 2.6677e-07 | 2.6677e-07 | 2.6677e-07 | 2.6677e-07 | 2.6676e-07 | 2.6673e-07 | 2.6667e-07 | 2.6658e-07 | 2.6648e-07 | 2.6635e-07 | 2.6619e-07 | 2.6601e-07 | 2.6581e-07 | 2.6558e-07 | 2.6203e-07 | 2.5622e-07 | 2.483e-07 | 2.3847e-07 | 2.2699e-07 | 2.1412e-07 | 2.0019e-07 | 1.8549e-07 | 1.7033e-07 | 4.4333e-08 | 4.7038e-09 | 2.0345e-10 | 3.5872e-12 | 2.5783e-14 | 7.5547e-17 | 9.0236e-20 | 4.3937e-23 | 8.7211e-27
30 | 2.7295e-07 | 2.7295e-07 | 2.7295e-07 | 2.7295e-07 | 2.7295e-07 | 2.7295e-07 | 2.7294e-07 | 2.7294e-07 | 2.7294e-07 | 2.7294e-07 | 2.729e-07 | 2.7284e-07 | 2.7275e-07 | 2.7264e-07 | 2.7251e-07 | 2.7235e-07 | 2.7217e-07 | 2.7196e-07 | 2.7173e-07 | 2.681e-07 | 2.6215e-07 | 2.5404e-07 | 2.4399e-07 | 2.3224e-07 | 2.1908e-07 | 2.0482e-07 | 1.8978e-07 | 1.7427e-07 | 4.5359e-08 | 4.8126e-09 | 2.0816e-10 | 3.6702e-12 | 2.638e-14 | 7.7295e-17 | 9.2324e-20 | 4.4954e-23 | 8.923e-27
40 | 2.7902e-07 | 2.7902e-07 | 2.7902e-07 | 2.7902e-07 | 2.7901e-07 | 2.7901e-07 | 2.7901e-07 | 2.7901e-07 | 2.7901e-07 | 2.7901e-07 | 2.7897e-07 | 2.7891e-07 | 2.7882e-07 | 2.7871e-07 | 2.7857e-07 | 2.7841e-07 | 2.7822e-07 | 2.7801e-07 | 2.7777e-07 | 2.7406e-07 | 2.6798e-07 | 2.5969e-07 | 2.4941e-07 | 2.374e-07 | 2.2395e-07 | 2.0937e-07 | 1.94e-07 | 1.7815e-07 | 4.6367e-08 | 4.9196e-09 | 2.1278e-10 | 3.7518e-12 | 2.6967e-14 | 7.9013e-17 | 9.4377e-20 | 4.5953e-23 | 9.1213e-27
50 | 2.8496e-07 | 2.8496e-07 | 2.8496e-07 | 2.8496e-07 | 2.8496e-07 | 2.8496e-07 | 2.8496e-07 | 2.8496e-07 | 2.8495e-07 | 2.8495e-07 | 2.8491e-07 | 2.8485e-07 | 2.8476e-07 | 2.8464e-07 | 2.845e-07 | 2.8434e-07 | 2.8415e-07 | 2.8393e-07 | 2.8369e-07 | 2.799e-07 | 2.7369e-07 | 2.6522e-07 | 2.5473e-07 | 2.4246e-07 | 2.2872e-07 | 2.1384e-07 | 1.9813e-07 | 1.8194e-07 | 4.7355e-08 | 5.0245e-09 | 2.1732e-10 | 3.8317e-12 | 2.7541e-14 | 8.0697e-17 | 9.6388e-20 | 4.6933e-23 | 9.3157e-27
60 | 2.9078e-07 | 2.9078e-07 | 2.9078e-07 | 2.9077e-07 | 2.9077e-07 | 2.9077e-07 | 2.9077e-07 | 2.9077e-07 | 2.9077e-07 | 2.9076e-07 | 2.9072e-07 | 2.9066e-07 | 2.9057e-07 | 2.9045e-07 | 2.9031e-07 | 2.9014e-07 | 2.8994e-07 | 2.8972e-07 | 2.8947e-07 | 2.856e-07 | 2.7927e-07 | 2.7063e-07 | 2.5992e-07 | 2.4741e-07 | 2.3339e-07 | 2.182e-07 | 2.0217e-07 | 1.8565e-07 | 4.8321e-08 | 5.1269e-09 | 2.2175e-10 | 3.9099e-12 | 2.8103e-14 | 8.2343e-17 | 9.8354e-20 | 4.789e-23 | 9.5057e-27
70 | 2.9644e-07 | 2.9644e-07 | 2.9644e-07 | 2.9644e-07 | 2.9644e-07 | 2.9644e-07 | 2.9643e-07 | 2.9643e-07 | 2.9643e-07 | 2.9643e-07 | 2.9639e-07 | 2.9632e-07 | 2.9623e-07 | 2.9611e-07 | 2.9596e-07 | 2.9579e-07 | 2.9559e-07 | 2.9537e-07 | 2.9511e-07 | 2.9117e-07 | 2.8471e-07 | 2.7591e-07 | 2.6499e-07 | 2.5223e-07 | 2.3793e-07 | 2.2245e-07 | 2.0611e-07 | 1.8927e-07 | 4.9262e-08 | 5.2268e-09 | 2.2607e-10 | 3.9861e-12 | 2.865e-14 | 8.3947e-17 | 1.0027e-19 | 4.8823e-23 | 9.6909e-27
80 | 3.0194e-07 | 3.0194e-07 | 3.0194e-07 | 3.0194e-07 | 3.0194e-07 | 3.0194e-07 | 3.0194e-07 | 3.0194e-07 | 3.0193e-07 | 3.0193e-07 | 3.0189e-07 | 3.0182e-07 | 3.0173e-07 | 3.0161e-07 | 3.0146e-07 | 3.0128e-07 | 3.0108e-07 | 3.0085e-07 | 3.0059e-07 | 2.9657e-07 | 2.8999e-07 | 2.8103e-07 | 2.6991e-07 | 2.5691e-07 | 2.4235e-07 | 2.2658e-07 | 2.0994e-07 | 1.9278e-07 | 5.0177e-08 | 5.3238e-09 | 2.3027e-10 | 4.0601e-12 | 2.9182e-14 | 8.5506e-17 | 1.0213e-19 | 4.9729e-23 | 9.8708e-27
90 | 3.0727e-07 | 3.0727e-07 | 3.0727e-07 | 3.0727e-07 | 3.0727e-07 | 3.0727e-07 | 3.0727e-07 | 3.0727e-07 | 3.0726e-07 | 3.0726e-07 | 3.0722e-07 | 3.0715e-07 | 3.0705e-07 | 3.0693e-07 | 3.0678e-07 | 3.066e-07 | 3.0639e-07 | 3.0616e-07 | 3.059e-07 | 3.0181e-07 | 2.9511e-07 | 2.8599e-07 | 2.7467e-07 | 2.6144e-07 | 2.4663e-07 | 2.3058e-07 | 2.1365e-07 | 1.9619e-07 | 5.1063e-08 | 5.4178e-09 | 2.3433e-10 | 4.1317e-12 | 2.9697e-14 | 8.7015e-17 | 1.0393e-19 | 5.0607e-23 | 1.0045e-26
100 | 3.1242e-07 | 3.1242e-07 | 3.1242e-07 | 3.1242e-07 | 3.1241e-07 | 3.1241e-07 | 3.1241e-07 | 3.1241e-07 | 3.1241e-07 | 3.124e-07 | 3.1236e-07 | 3.1229e-07 | 3.1219e-07 | 3.1207e-07 | 3.1191e-07 | 3.1173e-07 | 3.1152e-07 | 3.1128e-07 | 3.1102e-07 | 3.0686e-07 | 3.0005e-07 | 2.9078e-07 | 2.7927e-07 | 2.6582e-07 | 2.5076e-07 | 2.3444e-07 | 2.1722e-07 | 1.9947e-07 | 5.1917e-08 | 5.5085e-09 | 2.3826e-10 | 4.2009e-12 | 3.0195e-14 | 8.8472e-17 | 1.0567e-19 | 5.1454e-23 | 1.0213e-26
200 | 3.5107e-07 | 3.5107e-07 | 3.5107e-07 | 3.5107e-07 | 3.5107e-07 | 3.5107e-07 | 3.5107e-07 | 3.5106e-07 | 3.5106e-07 | 3.5106e-07 | 3.5101e-07 | 3.5093e-07 | 3.5082e-07 | 3.5068e-07 | 3.5051e-07 | 3.503e-07 | 3.5007e-07 | 3.498e-07 | 3.495e-07 | 3.4483e-07 | 3.3718e-07 | 3.2675e-07 | 3.1382e-07 | 2.9871e-07 | 2.8179e-07 | 2.6345e-07 | 2.441e-07 | 2.2415e-07 | 5.8341e-08 | 6.1901e-09 | 2.6774e-10 | 4.7207e-12 | 3.3931e-14 | 9.9418e-17 | 1.1875e-19 | 5.7821e-23 | 1.1477e-26
300 | 3.6065e-07 | 3.6065e-07 | 3.6065e-07 | 3.6065e-07 | 3.6065e-07 | 3.6065e-07 | 3.6065e-07 | 3.6064e-07 | 3.6064e-07 | 3.6064e-07 | 3.6059e-07 | 3.6051e-07 | 3.6039e-07 | 3.6025e-07 | 3.6007e-07 | 3.5986e-07 | 3.5962e-07 | 3.5934e-07 | 3.5904e-07 | 3.5424e-07 | 3.4638e-07 | 3.3567e-07 | 3.2239e-07 | 3.0686e-07 | 2.8947e-07 | 2.7063e-07 | 2.5076e-07 | 2.3027e-07 | 5.9933e-08 | 6.359e-09 | 2.7504e-10 | 4.8495e-12 | 3.4856e-14 | 1.0213e-16 | 1.2199e-19 | 5.9398e-23 | 1.179e-26
400 | 3.387e-07 | 3.387e-07 | 3.3869e-07 | 3.3869e-07 | 3.3869e-07 | 3.3869e-07 | 3.3869e-07 | 3.3869e-07 | 3.3868e-07 | 3.3868e-07 | 3.3864e-07 | 3.3856e-07 | 3.3845e-07 | 3.3832e-07 | 3.3815e-07 | 3.3795e-07 | 3.3772e-07 | 3.3747e-07 | 3.3718e-07 | 3.3267e-07 | 3.2529e-07 | 3.1523e-07 | 3.0276e-07 | 2.8818e-07 | 2.7185e-07 | 2.5416e-07 | 2.3549e-07 | 2.1625e-07 | 5.6284e-08 | 5.9718e-09 | 2.583e-10 | 4.5542e-12 | 3.2734e-14 | 9.5913e-17 | 1.1456e-19 | 5.5782e-23 | 1.1072e-26
500 | 2.9078e-07 | 2.9078e-07 | 2.9078e-07 | 2.9077e-07 | 2.9077e-07 | 2.9077e-07 | 2.9077e-07 | 2.9077e-07 | 2.9077e-07 | 2.9076e-07 | 2.9072e-07 | 2.9066e-07 | 2.9057e-07 | 2.9045e-07 | 2.9031e-07 | 2.9014e-07 | 2.8994e-07 | 2.8972e-07 | 2.8947e-07 | 2.856e-07 | 2.7927e-07 | 2.7063e-07 | 2.5992e-07 | 2.4741e-07 | 2.3339e-07 | 2.182e-07 | 2.0217e-07 | 1.8565e-07 | 4.8321e-08 | 5.1269e-09 | 2.2175e-10 | 3.9099e-12 | 2.8103e-14 | 8.2343e-17 | 9.8354e-20 | 4.789e-23 | 9.5057e-27
600 | 2.2821e-07 | 2.2821e-07 | 2.2821e-07 | 2.2821e-07 | 2.2821e-07 | 2.2821e-07 | 2.2821e-07 | 2.282e-07 | 2.282e-07 | 2.282e-07 | 2.2817e-07 | 2.2812e-07 | 2.2805e-07 | 2.2796e-07 | 2.2784e-07 | 2.2771e-07 | 2.2756e-07 | 2.2738e-07 | 2.2719e-07 | 2.2415e-07 | 2.1918e-07 | 2.124e-07 | 2.04e-07 | 1.9417e-07 | 1.8317e-07 | 1.7125e-07 | 1.5867e-07 | 1.4571e-07 | 3.7924e-08 | 4.0238e-09 | 1.7404e-10 | 3.0686e-12 | 2.2056e-14 | 6.4626e-17 | 7.7191e-20 | 3.7586e-23 | 7.4604e-27
700 | 1.6374e-07 | 1.6374e-07 | 1.6374e-07 | 1.6373e-07 | 1.6373e-07 | 1.6373e-07 | 1.6373e-07 | 1.6373e-07 | 1.6373e-07 | 1.6373e-07 | 1.6371e-07 | 1.6367e-07 | 1.6362e-07 | 1.6355e-07 | 1.6347e-07 | 1.6338e-07 | 1.6327e-07 | 1.6314e-07 | 1.63e-07 | 1.6082e-07 | 1.5726e-07 | 1.5239e-07 | 1.4636e-07 | 1.3931e-07 | 1.3142e-07 | 1.2287e-07 | 1.1384e-07 | 1.0454e-07 | 2.7209e-08 | 2.887e-09 | 1.2487e-10 | 2.2017e-12 | 1.5825e-14 | 4.6367e-17 | 5.5383e-20 | 2.6967e-23 | 5.3527e-27
800 | 1.0739e-07 | 1.0739e-07 | 1.0739e-07 | 1.0739e-07 | 1.0739e-07 | 1.0739e-07 | 1.0739e-07 | 1.0739e-07 | 1.0739e-07 | 1.0739e-07 | 1.0737e-07 | 1.0735e-07 | 1.0732e-07 | 1.0727e-07 | 1.0722e-07 | 1.0716e-07 | 1.0709e-07 | 1.07e-07 | 1.0691e-07 | 1.0548e-07 | 1.0314e-07 | 9.9954e-08 | 9.5999e-08 | 9.1376e-08 | 8.6199e-08 | 8.0588e-08 | 7.467e-08 | 6.8568e-08 | 1.7847e-08 | 1.8936e-09 | 8.1901e-11 | 1.4441e-12 | 1.0379e-14 | 3.0412e-17 | 3.6325e-20 | 1.7687e-23 | 3.5108e-27
900 | 6.4394e-08 | 6.4394e-08 | 6.4393e-08 | 6.4393e-08 | 6.4393e-08 | 6.4393e-08 | 6.4392e-08 | 6.4392e-08 | 6.4391e-08 | 6.4391e-08 | 6.4382e-08 | 6.4368e-08 | 6.4348e-08 | 6.4322e-08 | 6.429e-08 | 6.4252e-08 | 6.4209e-08 | 6.416e-08 | 6.4105e-08 | 6.3248e-08 | 6.1845e-08 | 5.9933e-08 | 5.7561e-08 | 5.4789e-08 | 5.1685e-08 | 4.8321e-08 | 4.4772e-08 | 4.1114e-08 | 1.0701e-08 | 1.1354e-09 | 4.9108e-11 | 8.6586e-13 | 6.2235e-15 | 1.8235e-17 | 2.1781e-20 | 1.0605e-23 | 2.1051e-27
1000 | 3.5297e-08 | 3.5297e-08 | 3.5297e-08 | 3.5297e-08 | 3.5297e-08 | 3.5296e-08 | 3.5296e-08 | 3.5296e-08 | 3.5296e-08 | 3.5295e-08 | 3.5291e-08 | 3.5283e-08 | 3.5272e-08 | 3.5257e-08 | 3.524e-08 | 3.5219e-08 | 3.5196e-08 | 3.5169e-08 | 3.5139e-08 | 3.4669e-08 | 3.39e-08 | 3.2852e-08 | 3.1552e-08 | 3.0032e-08 | 2.8331e-08 | 2.6487e-08 | 2.4542e-08 | 2.2536e-08 | 5.8656e-09 | 6.2235e-10 | 2.6918e-11 | 4.7462e-13 | 3.4114e-15 | 9.9955e-18 | 1.1939e-20 | 5.8133e-24 | 1.1539e-27

## 2D-x(t) for y=const
H | 100 | m | aquifer thickness
ne | 0.25 | - | porosity
y | 0 | m | widht given in m
vf | 1 | m/d | velocity
va (SI) | 1.1574e-05 | m/s | calculated velocity
Dl | 10 | m²/d | lateral dispersion (default 10 m, see table)
Dl (SI) | 0.00011574 | m²/s | lateral dispersion (calculated in m²/s)
Dt | 1 | m²/d | transversal dispersion (default 10 m, see table)
Dt (SI | 1.1574e-05 | m²/s | transversal dispersion (calculated)
m | 5000 | mg | mass of tracer
conversion factor |  |  | 10e6 for microgram
cmax (t) (SI) | 434844.3926 | mg/m³ | maximum concentration in kg/m³
cmax(t) | 434.8444 | g/l | maximum concentration in g/l
cmax (t) | 434844.3926 | µg/L | max. concentration in µg/L
dispersion length table |  | m | typical dispersion length
1 | 0.1
10 | 1.2 | 10 | default 1.2, change here
100 | 10
1000 | 80
t(d)
| 0.1 | 0.2 | 0.3 | 0.4 | 0.5 | 0.6 | 0.7 | 0.8 | 0.9 | 1 | 2 | 3 | 4 | 5 | 6 | 7 | 8 | 9 | 10 | 20 | 30 | 40 | 50 | 60 | 70 | 80 | 90 | 100 | 200 | 300 | 400 | 500 | 600 | 700 | 800 | 900 | 1000
x (m) | 8640 | 17280 | 25920 | 34560 | 43200 | 51840 | 60480 | 69120 | 77760 | 86400 | 172800 | 259200 | 345600 | 432000 | 518400 | 604800 | 691200 | 777600 | 864000 | 1728000 | 2592000 | 3456000 | 4320000 | 5184000 | 6048000 | 6912000 | 7776000 | 8640000 | 17280000 | 25920000 | 34560000 | 43200000 | 51840000 | 60480000 | 69120000 | 77760000 | 86400000
| 50.3292 | 25.1646 | 16.7764 | 12.5823 | 10.0658 | 8.3882 | 7.1899 | 6.2912 | 5.5921 | 5.0329 | 2.5165 | 1.6776 | 1.2582 | 1.0066 | 0.83882 | 0.71899 | 0.62912 | 0.55921 | 0.50329 | 0.25165 | 0.16776 | 0.12582 | 0.10066 | 0.083882 | 0.071899 | 0.062912 | 0.055921 | 0.050329 | 0.025165 | 0.016776 | 0.012582 | 0.010066 | 0.0083882 | 0.0071899 | 0.0062912 | 0.0055921 | 0.0050329
0.1 | 50.3292 | 25.1332 | 16.7206 | 12.5117 | 9.9856 | 8.3013 | 7.098 | 6.1956 | 5.4936 | 4.932 | 2.4054 | 1.5641 | 1.1441 | 0.89272 | 0.72557 | 0.60656 | 0.51764 | 0.44877 | 0.39392 | 0.15339 | 0.079643 | 0.046519 | 0.028984 | 0.01881 | 0.012557 | 0.0085568 | 0.0059236 | 0.004152 | 0.00017041 | 9.3253e-06 | 5.741e-07 | 3.77e-08 | 2.5788e-09 | 1.8144e-10 | 1.3032e-11 | 9.5087e-13 | 7.0247e-14
0.2 | 50.2035 | 25.1646 | 16.7624 | 12.5509 | 10.0206 | 8.3325 | 7.126 | 6.2208 | 5.5165 | 4.953 | 2.4166 | 1.5715 | 1.1496 | 0.89706 | 0.72911 | 0.60954 | 0.52019 | 0.45098 | 0.39586 | 0.15416 | 0.08004 | 0.046752 | 0.029128 | 0.018904 | 0.01262 | 0.0085996 | 0.0059532 | 0.0041728 | 0.00017126 | 9.372e-06 | 5.7698e-07 | 3.7889e-08 | 2.5918e-09 | 1.8235e-10 | 1.3097e-11 | 9.5564e-13 | 7.0599e-14
0.3 | 49.8284 | 25.1332 | 16.7764 | 12.5744 | 10.0457 | 8.3568 | 7.1489 | 6.2422 | 5.5365 | 4.9716 | 2.4272 | 1.5788 | 1.1551 | 0.90133 | 0.73262 | 0.61248 | 0.52271 | 0.45318 | 0.3978 | 0.15492 | 0.080438 | 0.046985 | 0.029274 | 0.018999 | 0.012683 | 0.0086426 | 0.005983 | 0.0041936 | 0.00017212 | 9.4189e-06 | 5.7987e-07 | 3.8079e-08 | 2.6047e-09 | 1.8327e-10 | 1.3163e-11 | 9.6043e-13 | 7.0953e-14
0.4 | 49.2094 | 25.0391 | 16.7624 | 12.5823 | 10.0608 | 8.3742 | 7.1668 | 6.2598 | 5.5534 | 4.9878 | 2.4372 | 1.5857 | 1.1603 | 0.90553 | 0.73607 | 0.6154 | 0.52522 | 0.45536 | 0.39972 | 0.15568 | 0.080836 | 0.047218 | 0.029419 | 0.019093 | 0.012746 | 0.0086857 | 0.0060129 | 0.0042146 | 0.00017298 | 9.4661e-06 | 5.8277e-07 | 3.8269e-08 | 2.6178e-09 | 1.8418e-10 | 1.3229e-11 | 9.6524e-13 | 7.1309e-14
0.5 | 48.3558 | 24.8831 | 16.7206 | 12.5744 | 10.0658 | 8.3847 | 7.1796 | 6.2735 | 5.5673 | 5.0016 | 2.4467 | 1.5925 | 1.1655 | 0.90966 | 0.73949 | 0.61829 | 0.5277 | 0.45753 | 0.40164 | 0.15645 | 0.081235 | 0.047452 | 0.029565 | 0.019188 | 0.012809 | 0.008729 | 0.0060429 | 0.0042356 | 0.00017384 | 9.5135e-06 | 5.8569e-07 | 3.8461e-08 | 2.6309e-09 | 1.8511e-10 | 1.3295e-11 | 9.7008e-13 | 7.1666e-14
0.6 | 47.2799 | 24.6663 | 16.6511 | 12.5509 | 10.0608 | 8.3882 | 7.1873 | 6.2833 | 5.5782 | 5.0128 | 2.4556 | 1.599 | 1.1705 | 0.91371 | 0.74285 | 0.62114 | 0.53017 | 0.45968 | 0.40354 | 0.15721 | 0.081635 | 0.047687 | 0.029712 | 0.019284 | 0.012873 | 0.0087725 | 0.006073 | 0.0042567 | 0.00017471 | 9.5611e-06 | 5.8862e-07 | 3.8654e-08 | 2.6441e-09 | 1.8603e-10 | 1.3362e-11 | 9.7494e-13 | 7.2025e-14
0.7 | 45.9974 | 24.3904 | 16.5542 | 12.5117 | 10.0457 | 8.3847 | 7.1899 | 6.2892 | 5.5859 | 5.0216 | 2.4639 | 1.6053 | 1.1754 | 0.9177 | 0.74617 | 0.62397 | 0.53261 | 0.46182 | 0.40543 | 0.15797 | 0.082035 | 0.047922 | 0.029859 | 0.019379 | 0.012937 | 0.0088161 | 0.0061032 | 0.0042779 | 0.00017559 | 9.6089e-06 | 5.9156e-07 | 3.8847e-08 | 2.6573e-09 | 1.8697e-10 | 1.3429e-11 | 9.7982e-13 | 7.2386e-14
0.8 | 44.5266 | 24.0573 | 16.4305 | 12.4571 | 10.0206 | 8.3742 | 7.1873 | 6.2912 | 5.5906 | 5.0279 | 2.4716 | 1.6113 | 1.1802 | 0.92161 | 0.74944 | 0.62676 | 0.53503 | 0.46394 | 0.40731 | 0.15873 | 0.082436 | 0.048157 | 0.030006 | 0.019475 | 0.013001 | 0.0088598 | 0.0061335 | 0.0042992 | 0.00017646 | 9.6569e-06 | 5.9452e-07 | 3.9042e-08 | 2.6706e-09 | 1.879e-10 | 1.3496e-11 | 9.8473e-13 | 7.2748e-14
0.9 | 42.8877 | 23.6695 | 16.2806 | 12.3872 | 9.9856 | 8.3568 | 7.1796 | 6.2892 | 5.5921 | 5.0317 | 2.4787 | 1.6171 | 1.1849 | 0.92544 | 0.75267 | 0.62952 | 0.53742 | 0.46604 | 0.40918 | 0.15949 | 0.082838 | 0.048394 | 0.030154 | 0.019571 | 0.013065 | 0.0089038 | 0.006164 | 0.0043206 | 0.00017734 | 9.7052e-06 | 5.975e-07 | 3.9237e-08 | 2.684e-09 | 1.8884e-10 | 1.3564e-11 | 9.8966e-13 | 7.3113e-14
1 | 41.1032 | 23.2299 | 16.1052 | 12.3024 | 9.9408 | 8.3325 | 7.1668 | 6.2833 | 5.5906 | 5.0329 | 2.4852 | 1.6226 | 1.1894 | 0.92919 | 0.75584 | 0.63224 | 0.53979 | 0.46813 | 0.41103 | 0.16026 | 0.08324 | 0.048631 | 0.030303 | 0.019668 | 0.01313 | 0.0089479 | 0.0061945 | 0.004342 | 0.00017823 | 9.7537e-06 | 6.0049e-07 | 3.9433e-08 | 2.6974e-09 | 1.8979e-10 | 1.3631e-11 | 9.9461e-13 | 7.3479e-14
2 | 20.4112 | 16.7842 | 13.1858 | 10.7219 | 8.9948 | 7.7304 | 6.7688 | 6.0143 | 5.4073 | 4.9087 | 2.5165 | 1.6637 | 1.2272 | 0.96229 | 0.78472 | 0.65758 | 0.56218 | 0.48805 | 0.42888 | 0.16784 | 0.087289 | 0.051028 | 0.031808 | 0.020651 | 0.013788 | 0.0093978 | 0.0065067 | 0.0045612 | 0.0001873 | 1.0251e-05 | 6.3116e-07 | 4.1449e-08 | 2.8354e-09 | 1.995e-10 | 1.4329e-11 | 1.0455e-12 | 7.724e-14
3 | 6.1477 | 9.4446 | 9.1383 | 8.2465 | 7.3643 | 6.5984 | 5.9521 | 5.4081 | 4.9474 | 4.554 | 2.4852 | 1.6776 | 1.2504 | 0.98665 | 0.80795 | 0.67906 | 0.58184 | 0.506 | 0.44527 | 0.17535 | 0.091383 | 0.053477 | 0.033356 | 0.021664 | 0.01447 | 0.0098642 | 0.0068308 | 0.0047891 | 0.00019678 | 1.0772e-05 | 6.6331e-07 | 4.3563e-08 | 2.9801e-09 | 2.0969e-10 | 1.5061e-11 | 1.099e-12 | 8.119e-14
4 | 1.1231 | 4.1389 | 5.3609 | 5.5973 | 5.4556 | 5.1818 | 4.8732 | 4.5683 | 4.282 | 4.0189 | 2.3937 | 1.6637 | 1.2582 | 1.0016 | 0.82496 | 0.69625 | 0.59843 | 0.5217 | 0.45997 | 0.18273 | 0.095509 | 0.055973 | 0.034944 | 0.022709 | 0.015173 | 0.010347 | 0.0071671 | 0.0050258 | 0.00020668 | 1.1318e-05 | 6.9701e-07 | 4.5781e-08 | 3.132e-09 | 2.2038e-10 | 1.583e-11 | 1.1551e-12 | 8.5338e-14
5 | 0.12444 | 1.4126 | 2.6622 | 3.3528 | 3.657 | 3.744 | 3.7148 | 3.6251 | 3.5058 | 3.3737 | 2.2487 | 1.6226 | 1.2504 | 1.0066 | 0.83533 | 0.70879 | 0.61167 | 0.5349 | 0.4728 | 0.18995 | 0.099656 | 0.058513 | 0.03657 | 0.023784 | 0.0159 | 0.010847 | 0.0075158 | 0.0052716 | 0.00021704 | 1.1889e-05 | 7.3234e-07 | 4.8106e-08 | 3.2913e-09 | 2.3161e-10 | 1.6637e-11 | 1.214e-12 | 8.9693e-14
6 | 0.0083632 | 0.37548 | 1.119 | 1.7723 | 2.2181 | 2.4889 | 2.6365 | 2.7024 | 2.7152 | 2.6939 | 2.0603 | 1.5564 | 1.2272 | 1.0016 | 0.83882 | 0.71643 | 0.6213 | 0.54541 | 0.48356 | 0.19696 | 0.10381 | 0.061092 | 0.038234 | 0.024889 | 0.01665 | 0.011364 | 0.007877 | 0.0055267 | 0.00022785 | 1.2488e-05 | 7.6935e-07 | 5.0545e-08 | 3.4585e-09 | 2.4339e-10 | 1.7484e-11 | 1.2759e-12 | 9.4266e-14
7 | 0.0003409 | 0.077726 | 0.39818 | 0.82679 | 1.2173 | 1.5222 | 1.7422 | 1.8925 | 1.9892 | 2.0462 | 1.8411 | 1.4682 | 1.1894 | 0.98665 | 0.83533 | 0.71899 | 0.62715 | 0.55303 | 0.49209 | 0.20373 | 0.10796 | 0.063704 | 0.039934 | 0.026023 | 0.017422 | 0.011899 | 0.008251 | 0.0057912 | 0.00023914 | 1.3114e-05 | 8.0814e-07 | 5.3102e-08 | 3.6339e-09 | 2.5575e-10 | 1.8373e-11 | 1.3408e-12 | 9.9067e-14
8 | 8.4283e-06 | 0.012531 | 0.11993 | 0.34037 | 0.6045 | 0.85655 | 1.0719 | 1.245 | 1.3786 | 1.4785 | 1.6046 | 1.3621 | 1.1385 | 0.96229 | 0.82496 | 0.71643 | 0.62912 | 0.55766 | 0.49828 | 0.21019 | 0.11208 | 0.066346 | 0.041668 | 0.027187 | 0.018218 | 0.01245 | 0.008638 | 0.0060653 | 0.00025093 | 1.3769e-05 | 8.4878e-07 | 5.5782e-08 | 3.8178e-09 | 2.6872e-10 | 1.9306e-11 | 1.409e-12 | 1.0411e-13
9 | 1.2639e-07 | 0.0015733 | 0.030576 | 0.12366 | 0.27162 | 0.44345 | 0.61405 | 0.76943 | 0.90381 | 1.0161 | 1.3639 | 1.2428 | 1.0762 | 0.92919 | 0.80795 | 0.70879 | 0.62715 | 0.55921 | 0.50204 | 0.21632 | 0.11617 | 0.06901 | 0.043434 | 0.028379 | 0.019036 | 0.013019 | 0.0090381 | 0.0063492 | 0.00026324 | 1.4454e-05 | 8.9135e-07 | 5.8593e-08 | 4.0107e-09 | 2.8232e-10 | 2.0285e-11 | 1.4805e-12 | 1.094e-13
10 | 1.1495e-09 | 0.00015385 | 0.0065988 | 0.039648 | 0.11043 | 0.21122 | 0.3275 | 0.44671 | 0.56051 | 0.66431 | 1.1307 | 1.1152 | 1.0047 | 0.88831 | 0.78472 | 0.69625 | 0.6213 | 0.55766 | 0.50329 | 0.22208 | 0.12021 | 0.071692 | 0.045229 | 0.029599 | 0.019877 | 0.013606 | 0.0094515 | 0.0066431 | 0.00027608 | 1.5171e-05 | 9.3594e-07 | 6.1538e-08 | 4.213e-09 | 2.966e-10 | 2.1312e-11 | 1.5556e-12 | 1.1495e-13
20 | 5.0767e-42 | 1.3128e-20 | 1.511e-13 | 4.7027e-10 | 5.5696e-08 | 1.2978e-06 | 1.2001e-05 | 6.2468e-05 | 0.00022213 | 0.00060578 | 0.043843 | 0.15093 | 0.25403 | 0.32679 | 0.37068 | 0.39318 | 0.40114 | 0.39958 | 0.39196 | 0.25165 | 0.15435 | 0.097991 | 0.064183 | 0.043066 | 0.029441 | 0.020424 | 0.014337 | 0.010161 | 0.00043843 | 2.4395e-05 | 1.5144e-06 | 9.9949e-08 | 6.8597e-09 | 4.8379e-10 | 3.481e-11 | 2.5434e-12 | 1.8811e-13
30 | 4.3243e-96 | 1.5557e-47 | 1.9989e-31 | 2.0787e-23 | 1.2753e-18 | 1.9167e-15 | 3.4761e-13 | 1.6864e-11 | 3.4032e-10 | 3.722e-09 | 0.00013954 | 0.003858 | 0.018402 | 0.044226 | 0.076096 | 0.1087 | 0.13863 | 0.16427 | 0.18515 | 0.22208 | 0.16776 | 0.1182 | 0.082412 | 0.057651 | 0.040603 | 0.028803 | 0.020572 | 0.014785 | 0.00067905 | 3.858e-05 | 2.4201e-06 | 1.6072e-07 | 1.1077e-08 | 7.8352e-10 | 5.6503e-11 | 4.1356e-12 | 3.0629e-13
40 | 7.1045e-172 | 2.5604e-85 | 1.5279e-56 | 3.4242e-42 | 1.3257e-33 | 6.8042e-28 | 7.9595e-24 | 8.7884e-21 | 2.0157e-18 | 1.5409e-16 | 3.6456e-08 | 1.8626e-05 | 0.00038192 | 0.0022019 | 0.0067892 | 0.01471 | 0.025644 | 0.038748 | 0.053047 | 0.15263 | 0.15435 | 0.12582 | 0.095749 | 0.071005 | 0.052135 | 0.038158 | 0.027924 | 0.020462 | 0.0010258 | 6.0003e-05 | 3.8192e-06 | 2.5587e-07 | 1.7737e-08 | 1.2599e-09 | 9.1141e-11 | 6.6871e-12 | 4.9622e-13
50 | 2.2512e-269 | 5.8523e-134 | 6.7478e-89 | 2.102e-66 | 6.2567e-53 | 5.8061e-44 | 1.4407e-37 | 8.8415e-33 | 4.6153e-29 | 4.2983e-26 | 7.8182e-13 | 1.6985e-08 | 2.271e-06 | 4.0329e-05 | 0.00026324 | 0.0009746 | 0.0025391 | 0.005244 | 0.0092181 | 0.081698 | 0.12021 | 0.1182 | 0.10066 | 0.080459 | 0.062328 | 0.047488 | 0.035856 | 0.026939 | 0.0015113 | 9.178e-05 | 5.9524e-06 | 4.0329e-07 | 2.8168e-08 | 2.0115e-09 | 1.461e-10 | 1.0753e-11 | 7.9993e-13
60 | 0 | 1.8577e-193 | 1.7218e-128 | 4.8089e-96 | 1.3406e-76 | 1.1909e-63 | 2.0613e-54 | 1.7171e-47 | 4.0855e-42 | 8.0787e-38 | 1.3763e-18 | 2.9253e-12 | 3.8689e-09 | 2.7174e-07 | 4.436e-06 | 3.161e-05 | 0.00013457 | 0.00040719 | 0.00097158 | 0.034057 | 0.079246 | 0.097991 | 0.095749 | 0.083882 | 0.069376 | 0.055519 | 0.043552 | 0.033737 | 0.0021715 | 0.00013807 | 9.1618e-06 | 6.2933e-07 | 4.436e-08 | 3.1887e-09 | 2.3274e-10 | 1.7195e-11 | 1.2831e-12
70 | 0 | 8.1899e-264 | 2.5384e-175 | 4.0998e-131 | 1.3041e-104 | 5.8712e-87 | 2.3314e-74 | 6.4377e-65 | 1.3981e-57 | 1.0231e-51 | 1.9887e-25 | 9.5163e-17 | 1.8884e-12 | 6.7356e-10 | 3.2487e-08 | 5.0188e-07 | 3.8174e-06 | 1.8141e-05 | 6.2111e-05 | 0.011057 | 0.044222 | 0.071692 | 0.082412 | 0.080459 | 0.071899 | 0.060976 | 0.050041 | 0.040189 | 0.0030433 | 0.00020426 | 1.3927e-05 | 9.7229e-07 | 6.9281e-08 | 5.0188e-09 | 3.6844e-10 | 2.7345e-11 | 2.0478e-12
80 | 0 | 0 | 2.1622e-229 | 1.3026e-171 | 5.7592e-137 | 6.9578e-114 | 2.0844e-97 | 4.6594e-85 | 1.8496e-75 | 8.7302e-68 | 2.3588e-33 | 5.847e-22 | 2.6408e-16 | 6.1421e-13 | 1.034e-10 | 3.9009e-09 | 5.7964e-08 | 4.6371e-07 | 2.4083e-06 | 0.0027955 | 0.020889 | 0.046288 | 0.064183 | 0.071005 | 0.069376 | 0.062912 | 0.054389 | 0.04554 | 0.0041597 | 0.0002972 | 2.0906e-05 | 1.4872e-06 | 1.073e-07 | 7.8429e-09 | 5.7964e-10 | 4.3244e-11 | 3.252e-12
90 | 0 | 0 | 1.0641e-290 | 1.5423e-217 | 1.1547e-173 | 1.9819e-144 | 1.4732e-123 | 6.51e-108 | 9.4596e-96 | 5.0194e-86 | 2.2966e-42 | 6.7854e-28 | 1.058e-20 | 2.0604e-16 | 1.4302e-13 | 1.4843e-11 | 4.711e-10 | 6.8008e-09 | 5.6638e-08 | 0.00055047 | 0.0083525 | 0.026374 | 0.045229 | 0.057651 | 0.062328 | 0.060976 | 0.055921 | 0.049087 | 0.0055452 | 0.00042527 | 3.0994e-05 | 2.2522e-06 | 1.6482e-07 | 1.2169e-08 | 9.0622e-10 | 6.8008e-11 | 5.1385e-12
100 | 0 | 0 | 0 | 6.8052e-269 | 1.0511e-214 | 1.357e-178 | 8.2304e-153 | 1.7559e-133 | 1.8703e-118 | 1.9445e-106 | 1.8354e-52 | 1.4873e-34 | 1.2145e-25 | 2.5428e-20 | 8.5979e-17 | 2.7649e-14 | 2.0495e-12 | 5.7227e-11 | 8.079e-10 | 8.4418e-05 | 0.002827 | 0.013262 | 0.028839 | 0.043066 | 0.052135 | 0.055519 | 0.054389 | 0.050329 | 0.0072098 | 0.00059848 | 4.5379e-05 | 3.3767e-06 | 2.5105e-07 | 1.8747e-08 | 1.408e-09 | 1.0636e-10 | 8.079e-12
200 | 0 | 0 | 0 | 0 | 0 | 0 | 0 | 0 | 0 | 0 | 3.7565e-213 | 5.8917e-141 | 6.6935e-105 | 2.7078e-83 | 6.5926e-69 | 1.2067e-58 | 5.8615e-51 | 5.4684e-45 | 3.2118e-40 | 6.4843e-19 | 5.8269e-12 | 1.416e-08 | 1.3093e-06 | 2.3819e-05 | 0.00017197 | 0.00069888 | 0.0019403 | 0.0041313 | 0.025165 | 0.007291 | 0.0010328 | 0.00011182 | 1.0675e-05 | 9.53e-07 | 8.1831e-08 | 6.8604e-09 | 5.6638e-10
300 | 0 | 0 | 0 | 0 | 0 | 0 | 0 | 0 | 0 | 0 | 0 | 0 | 1.9059e-238 | 1.0727e-189 | 3.2547e-157 | 5.0174e-134 | 1.2049e-116 | 3.8964e-103 | 2.4627e-92 | 6.9172e-44 | 6.9392e-28 | 5.634e-20 | 2.6987e-15 | 3.1667e-12 | 4.4839e-10 | 1.6983e-08 | 2.6759e-07 | 2.2849e-06 | 0.0072098 | 0.016776 | 0.0067348 | 0.0013623 | 0.00019727 | 2.3716e-05 | 2.5457e-06 | 2.5388e-07 | 2.4083e-08
400 | 0 | 0 | 0 | 0 | 0 | 0 | 0 | 0 | 0 | 0 | 0 | 0 | 0 | 0 | 1.0346e-281 | 1.9876e-240 | 1.7804e-209 | 2.0701e-185 | 3.642e-166 | 1.0248e-79 | 4.7746e-51 | 8.3542e-37 | 2.5253e-28 | 1.0119e-22 | 9.2421e-19 | 7.9672e-16 | 1.4267e-13 | 8.5152e-12 | 0.00016956 | 0.007291 | 0.012582 | 0.0061052 | 0.0015843 | 0.00028892 | 4.2389e-05 | 5.3907e-06 | 6.2111e-07
500 | 0 | 0 | 0 | 0 | 0 | 0 | 0 | 0 | 0 | 0 | 0 | 0 | 0 | 0 | 0 | 0 | 0 | 8.2004e-292 | 1.0389e-261 | 2.1085e-126 | 1.8981e-81 | 4.6165e-59 | 1.0728e-45 | 7.7729e-37 | 1.5058e-30 | 7.2152e-26 | 2.9406e-22 | 2.1382e-19 | 3.2732e-07 | 0.00059848 | 0.0067348 | 0.010066 | 0.0055298 | 0.0017231 | 0.00037781 | 6.5672e-05 | 9.7158e-06
600 | 0 | 0 | 0 | 0 | 0 | 0 | 0 | 0 | 0 | 0 | 0 | 0 | 0 | 0 | 0 | 0 | 0 | 0 | 0 | 6.025e-184 | 4.3598e-119 | 9.507e-87 | 2.0692e-67 | 1.4351e-54 | 1.9395e-45 | 1.2614e-38 | 2.3432e-33 | 3.6176e-29 | 5.1868e-11 | 9.2788e-06 | 0.0010328 | 0.0061052 | 0.0083882 | 0.0050306 | 0.0018024 | 0.00045903 | 9.2181e-05
700 | 0 | 0 | 0 | 0 | 0 | 0 | 0 | 0 | 0 | 0 | 0 | 0 | 0 | 0 | 0 | 0 | 0 | 0 | 0 | 2.391e-252 | 5.7859e-164 | 7.296e-120 | 1.8119e-93 | 6.3691e-76 | 1.9746e-63 | 4.257e-54 | 7.218e-47 | 4.124e-41 | 6.7466e-16 | 2.7171e-08 | 4.5379e-05 | 0.0013623 | 0.0055298 | 0.0071899 | 0.0046027 | 0.0018409 | 0.00053047
800 | 0 | 0 | 0 | 0 | 0 | 0 | 0 | 0 | 0 | 0 | 0 | 0 | 0 | 0 | 0 | 0 | 0 | 0 | 0 | 0 | 4.4364e-216 | 2.0867e-158 | 7.2032e-124 | 6.7943e-101 | 1.5892e-84 | 2.7735e-72 | 8.5958e-63 | 3.1677e-55 | 7.2034e-22 | 1.5028e-11 | 5.7124e-07 | 0.00011182 | 0.0015843 | 0.0050306 | 0.0062912 | 0.0042358 | 0.0018515
900 | 0 | 0 | 0 | 0 | 0 | 0 | 0 | 0 | 0 | 0 | 0 | 0 | 0 | 0 | 0 | 0 | 0 | 0 | 0 | 0 | 1.9654e-275 | 2.224e-202 | 1.3001e-158 | 1.7422e-129 | 1.011e-108 | 3.4882e-93 | 3.9574e-81 | 1.6395e-71 | 6.3133e-29 | 1.5699e-15 | 2.0602e-09 | 3.3767e-06 | 0.00019727 | 0.0017231 | 0.0046027 | 0.0055921 | 0.0039196
1000 | 0 | 0 | 0 | 0 | 0 | 0 | 0 | 0 | 0 | 0 | 0 | 0 | 0 | 0 | 0 | 0 | 0 | 0 | 0 | 0 | 0 | 8.8336e-252 | 1.0653e-197 | 1.0738e-161 | 5.0846e-136 | 8.4691e-117 | 7.0434e-102 | 5.7173e-90 | 4.5418e-37 | 3.0975e-20 | 2.1288e-12 | 3.7512e-08 | 1.0675e-05 | 0.00028892 | 0.0018024 | 0.0042358 | 0.0050329